## BillOfMaterialsByAssemblyGroup
Bill of Materials Report
Project: | Large SF Slab One-Storey Wood-frame incl Garage
Floor Area (m2) | 278.6809
Material |  | Unit | Total Quantity | Columns & Beams | Floors | Foundations | Roofs | Walls | Project Extra Materials | Mass Value | Mass Unit | Mat Ins (kg/m2) | Density (kg/unit) | Asphalt-impregnated Felt | Gypsum Board | General Polyethylene | Aluminium | Concrete | Glass | Expanded Polystyrene | Extruded Polystyrene | Fiberglass Insulation | Glass fibre reinforced plastic | Steel | Fibrelass Shingles | Gypsum Joint Compound | Laminated Veneer Lumber | Oriented Strand Board | Timber | Plywood | Paint | Stucco | Cement | Void
#15 Organic Felt |  | m2 | 1588.694 | 0 | 0 | 0 | 1588.694 | 0 | 0 | 1.1594 | Tonnes | 4.1604 |  | 1 | 0 | 0 | 0 | 0 | 0 | 0 | 0 | 0 | 0 | 0 | 0 | 0 | 0 | 0 | 0 | 0 | 0 | 0 | 0 | 0
1/2" Regular Gypsum Board |  | m2 | 470.6685 | 0 | 0 | 0 | 306.58 | 164.0884 | 0 | 3.7936 | Tonnes | 13.6127 |  | 0 | 1 | 0 | 0 | 0 | 0 | 0 | 0 | 0 | 0 | 0 | 0 | 0 | 0 | 0 | 0 | 0 | 0 | 0 | 0 | 0
6 mil Polyethylene |  | m2 | 34.0003 | 0 | 0 | 34.0003 | 0 | 0 | 0 | 0.0051 | Tonnes | 0.018301 |  | 0 | 0 | 1 | 0 | 0 | 0 | 0 | 0 | 0 | 0 | 0 | 0 | 0 | 0 | 0 | 0 | 0 | 0 | 0 | 0 | 0
Aluminum Window Frame |  | kg | 17.8283 | 0 | 0 | 0 | 0 | 17.8283 | 0 | 0.017828 | Tonnes | 0.063974 |  | 0 | 0 | 0 | 1 | 0 | 0 | 0 | 0 | 0 | 0 | 0 | 0 | 0 | 0 | 0 | 0 | 0 | 0 | 0 | 0 | 0
Concrete Benchmark USA 3000 psi |  | m3 | 46.1912 | 0 | 0 | 46.1912 | 0 | 0 | 0 | 105.9336 | Tonnes | 380.125 |  | 0 | 0 | 0 | 0 | 1 | 0 | 0 | 0 | 0 | 0 | 0 | 0 | 0 | 0 | 0 | 0 | 0 | 0 | 0 | 0 | 0
Double Glazed No Coating Air |  | m2 | 69.1261 | 0 | 0 | 0 | 0 | 69.1261 | 0 | 1.1194 | Tonnes | 4.0167 |  | 0 | 0 | 0 | 0 | 0 | 1 | 0 | 0 | 0 | 0 | 0 | 0 | 0 | 0 | 0 | 0 | 0 | 0 | 0 | 0 | 0
Expanded Polystyrene |  | m2 (25mm) | 51.8438 | 0 | 0 | 0 | 0 | 51.8438 | 0 | 0.037327 | Tonnes | 0.13394 | 0.72 | 0 | 0 | 0 | 0 | 0 | 0 | 1 | 0 | 0 | 0 | 0 | 0 | 0 | 0 | 0 | 0 | 0 | 0 | 0 | 0 | 0
Extruded Polystyrene |  | m2 (25mm) | 289.8572 | 0 | 0 | 289.8572 | 0 | 0 | 0 | 0.35652 | Tonnes | 1.2793 | 1.23 | 0 | 0 | 0 | 0 | 0 | 0 | 0 | 1 | 0 | 0 | 0 | 0 | 0 | 0 | 0 | 0 | 0 | 0 | 0 | 0 | 0
FG Batt R20 |  | m2 (25mm) | 1231.7339 | 0 | 0 | 0 | 431.2794 | 800.4546 | 0 | 0.33177 | Tonnes | 1.1905 | 0.26935 | 0 | 0 | 0 | 0 | 0 | 0 | 0 | 0 | 1 | 0 | 0 | 0 | 0 | 0 | 0 | 0 | 0 | 0 | 0 | 0 | 0
Fibreglass Window Frame |  | kg | 677.9223 | 0 | 0 | 0 | 0 | 677.9223 | 0 | 0.67792 | Tonnes | 2.4326 |  | 0 | 0 | 0 | 0 | 0 | 0 | 0 | 0 | 0 | 1 | 0 | 0 | 0 | 0 | 0 | 0 | 0 | 0 | 0 | 0 | 0
Galvanized Sheet |  | Tonnes | 0.30965 | 0 | 0 | 0 | 0.30965 | 0 | 0 | 0.30965 | Tonnes | 1.1111 |  | 0 | 0 | 0 | 0 | 0 | 0 | 0 | 0 | 0 | 0 | 1 | 0 | 0 | 0 | 0 | 0 | 0 | 0 | 0 | 0 | 0
Glass Based shingles 30yr |  | m2 | 1170.6166 | 0 | 0 | 0 | 1170.6166 | 0 | 0 | 15.031 | Tonnes | 53.9364 | 12.8403 | 0 | 0 | 0 | 0 | 0 | 0 | 0 | 0 | 0 | 0 | 0 | 1 | 0 | 0 | 0 | 0 | 0 | 0 | 0 | 0 | 0
Glass Fibre |  | kg | 656.25 | 0 | 0 | 0 | 0 | 656.25 | 0 | 0.65625 | Tonnes | 2.3548 |  | 0 | 0 | 0 | 0 | 0 | 0 | 0 | 0 | 0 | 1 | 0 | 0 | 0 | 0 | 0 | 0 | 0 | 0 | 0 | 0 | 0
Glazing Panel |  | Tonnes | 0.75 | 0 | 0 | 0 | 0 | 0.75 | 0 | 0.75 | Tonnes | 2.6912 |  | 0 | 0 | 0 | 0 | 0 | 1 | 0 | 0 | 0 | 0 | 0 | 0 | 0 | 0 | 0 | 0 | 0 | 0 | 0 | 0 | 0
Joint Compound |  | Tonnes | 0.46974 | 0 | 0 | 0 | 0.30597 | 0.16376 | 0 | 0.46974 | Tonnes | 1.6856 |  | 0 | 0 | 0 | 0 | 0 | 0 | 0 | 0 | 0 | 0 | 0 | 0 | 1 | 0 | 0 | 0 | 0 | 0 | 0 | 0 | 0
Laminated Veneer Lumber |  | m3 | 0.69437 | 0 | 0 | 0 | 0 | 0.69437 | 0 | 0.31737 | Tonnes | 1.1388 |  | 0 | 0 | 0 | 0 | 0 | 0 | 0 | 0 | 0 | 0 | 0 | 0 | 0 | 0 | 0 | 0 | 0 | 0 | 0 | 0 | 0
Nails |  | Tonnes | 0.29968 | 0 | 0 | 0.017224 | 0.068036 | 0.21442 | 0 | 0.29968 | Tonnes | 1.0753 |  | 0 | 0 | 0 | 0 | 0 | 0 | 0 | 0 | 0 | 0 | 1 | 0 | 0 | 0 | 0 | 0 | 0 | 0 | 0 | 0 | 0
Oriented Strand Board |  | m2 (9mm) | 550.2713 | 0 | 0 | 0 | 0 | 550.2713 | 0 | 3.2126 | Tonnes | 11.528 |  | 0 | 0 | 0 | 0 | 0 | 0 | 0 | 0 | 0 | 0 | 0 | 0 | 0 | 0 | 1 | 0 | 0 | 0 | 0 | 0 | 0
Paper Tape |  | Tonnes | 0.0053913 | 0 | 0 | 0 | 0.0035117 | 0.0018796 | 0 | 0.0053913 | Tonnes | 0.019346 |  | 0 | 0 | 0 | 0 | 0 | 0 | 0 | 0 | 0 | 0 | 0 | 0 | 0 | 0 | 0 | 0 | 0 | 0 | 0 | 0 | 1
Rebar, Rod, Light Sections |  | Tonnes | 0.83807 | 0 | 0 | 0.83807 | 0 | 0 | 0 | 0.83807 | Tonnes | 3.0073 |  | 0 | 0 | 0 | 0 | 0 | 0 | 0 | 0 | 0 | 0 | 1 | 0 | 0 | 0 | 0 | 0 | 0 | 0 | 0 | 0 | 0
Small Dimension Softwood Lumber, kiln-dried |  | m3 | 16.1136 | 0 | 0 | 0 | 6.054 | 10.0596 | 0 | 6.8182 | Tonnes | 24.4658 |  | 0 | 0 | 0 | 0 | 0 | 0 | 0 | 0 | 0 | 0 | 0 | 0 | 0 | 0 | 0 | 1 | 0 | 0 | 0 | 0 | 0
Softwood Plywood |  | m2 (9mm) | 369.6594 | 0 | 0 | 0 | 369.6594 | 0 | 0 | 1.6794 | Tonnes | 6.0263 |  | 0 | 0 | 0 | 0 | 0 | 0 | 0 | 0 | 0 | 0 | 0 | 0 | 0 | 0 | 0 | 0 | 1 | 0 | 0 | 0 | 0
Solvent Based Alkyd Paint |  | L | 5.6591 | 0 | 0 | 0 | 0 | 5.6591 | 0 | 0.0042443 | Tonnes | 0.01523 |  | 0 | 0 | 0 | 0 | 0 | 0 | 0 | 0 | 0 | 0 | 0 | 0 | 0 | 0 | 0 | 0 | 0 | 1 | 0 | 0 | 0
Stucco over porous surface |  | m2 | 359.1301 | 0 | 0 | 0 | 0 | 359.1301 | 0 | 12.9287 | Tonnes | 46.3924 |  | 0 | 0 | 0 | 0 | 0 | 0 | 0 | 0 | 0 | 0 | 0 | 0 | 0 | 0 | 0 | 0 | 0 | 0 | 0 | 0.14 | 0
Water Based Latex Paint |  | L | 614.4669 | 0 | 0 | 0 | 0 | 614.4669 | 0 | 0.46085 | Tonnes | 1.6537 |  | 0 | 0 | 0 | 0 | 0 | 0 | 0 | 0 | 0 | 0 | 0 | 0 | 0 | 0 | 0 | 0 | 0 | 1 | 0 | 0 | 0
Welded Wire Mesh / Ladder Wire |  | Tonnes | 0.31065 | 0 | 0 | 0.31065 | 0 | 0 | 0 | 0.31065 | Tonnes | 1.1147 |  | 0 | 0 | 0 | 0 | 0 | 0 | 0 | 0 | 0 | 0 | 1 | 0 | 0 | 0 | 0 | 0 | 0 | 0 | 0 | 0 | 0
Sum
[14 empty] | 4.1604 | 13.6127 | 0.018301 | 0.063974 | 380.125 | 6.7079 | 0.13394 | 1.2793 | 1.1905 | 4.7875 | 6.3084 | 53.9364 | 1.6856 | 0 | 11.528 | 24.4658 | 6.0263 | 1.6689 | 0 | 6.4949 | 0.019346 | 524.2131
[13 empty] | GHGI | 1.65 | 0.297 | 2.54 | 5.65 | 0.121 | 1.63 | 4.5 | 23.2 | 7.6 | 8.626 | 1.736 | 0.413 | 0.325 | 0.39 | 0.45 | 0.285 | 0.681 | 2.91 | 0 | 0.912 | 0
Sum
[13 empty] | GHG / m2 | 6.8646 | 4.043 | 0.046484 | 0.36145 | 45.9951 | 10.9339 | 0.60275 | 29.6804 | 9.0477 | 41.2966 | 10.9514 | 22.2757 | 0.54781 | 0 | 5.1876 | 6.9728 | 4.1039 | 4.8565 | 0 | 5.9234 | 0 | 209.6911
|  | 60.8 | 49.4309 | [9 empty] | % GHG/m2 | 3.274% | 1.928% | 0.02217% | 0.1724% | 21.93% | 5.214% | 0.2874% | 14.15% | 4.315% | 19.69% | 5.223% | 10.62% | 0.2612% | 0% | 2.474% | 3.325% | 1.957% | 2.316% | 0% | 2.825% | 0%
|  | 95.3 | 77.4797
|  | 2.046 | 7.5961 | [9 empty] | % MI | 0.7936% | 2.597% | 0.003491% | 0.0122% | 72.51% | 1.28% | 0.02555% | 0.244% | 0.2271% | 0.9133% | 1.203% | 10.29% | 0.3215% | 0% | 2.199% | 4.667% | 1.15% | 0.3184% | 0% | 1.239% | 0.00369%
|  | 5.3 | 0.41276

## SlabInsulation
Assuming that the slab has a stemwall and footing as shown
And that the slab is insulated in the interior of the stem wall and under the slab, but only around the perimeter of the slab
| Floor with | 40 | ft
| Floor length | 75 | ft |  |  | Area of strip insulation | 856 | ft2
| Slab floor area | 3000 | ft2 |  |  | Volume of strip insulatin | 142.6667 | ft3
| Slab perimeter | 230 | ft |  |  | Volume of vertical slab insulation | 0 | ft3
[6 empty] | Total volumne of slab insulation | 142.6667 | ft3
| Stem wall depth |  |  | 30 | ft | Effective insulation thickness | 0.57067 | in
| Footing width |  |  | 1 | ft
| Footing thickness/depth |  |  | 10 | in | Total area of 1 inch slab insulation | 285.3333 | ft2
Slab insulation thickness
| Vertical insulation b/w slab and stemwall |  |  | 1 | in
| Horizontal insulation under slab |  |  | 2 | in
| Vertical insulation on edge of stem wall |  |  | 2 | in
| Extent of perimeter insulation |  |  | 4 | ft
| Depth of slab |  |  | 4 | in
| Depth of vertical insualtion b/w/ slab and sw |  |  | 6 | in
Image from https://www.finehomebuilding.com/2014/07/09/insulating-a-slab-on-grade?

## BOM_XPSins_FibreGlass_WinDoor
Bill of Materials Report
Project: | Large SF Slab One-Storey Wood-frame incl Garage
Floor Area (m2) | 278.6809
Material |  | Unit | Total Quantity | Columns & Beams | Floors | Foundations | Roofs | Walls | Project Extra Materials | Mass Value | Mass Unit | Mat Ins (kg/m2) | Density (kg/unit) | Asphalt-impregnated Felt | Gypsum Board | General Polyethylene | Aluminium | Concrete | Glass | Expanded Polystyrene | Extruded Polystyrene | Fiberglass Insulation | Glass fibre reinforced plastic | Steel | Fibrelass Shingles | Gypsum Joint Compound | Laminated Veneer Lumber | Oriented Strand Board | Timber | Plywood | Paint | Cement | Void
#15 Organic Felt |  | m2 | 1959.3893 | 0 | 0 | 0 | 1959.3893 | 0 | 0 | 1.4299 | Tonnes | 5.1311 |  | 1 | 0 | 0 | 0 | 0 | 0 | 0 | 0 | 0 | 0 | 0 | 0 | 0 | 0 | 0 | 0 | 0 | 0 | 0 | 0
1/2" Regular Gypsum Board |  | m2 | 587.1689 | 0 | 0 | 0 | 0 | 587.1689 | 0 | 4.7326 | Tonnes | 16.9821 |  | 0 | 1 | 0 | 0 | 0 | 0 | 0 | 0 | 0 | 0 | 0 | 0 | 0 | 0 | 0 | 0 | 0 | 0 | 0 | 0
6 mil Polyethylene |  | m2 | 808.6154 | 0 | 0 | 387.3076 | 364.6407 | 56.6671 | 0 | 0.12129 | Tonnes | 0.43524 |  | 0 | 0 | 1 | 0 | 0 | 0 | 0 | 0 | 0 | 0 | 0 | 0 | 0 | 0 | 0 | 0 | 0 | 0 | 0 | 0
8" Normal Weight Concrete Block |  | Blocks | 701.1276 | 0 | 0 | 0 | 0 | 701.1276 | 0 | 12.431 | Tonnes | 44.6065 |  | 0 | 0 | 0 | 0 | 1 | 0 | 0 | 0 | 0 | 0 | 0 | 0 | 0 | 0 | 0 | 0 | 0 | 0 | 0 | 0
Concrete Benchmark USA 3000 psi |  | m3 | 41.6849 | 0 | 0 | 41.6849 | 0 | 0 | 0 | 95.599 | Tonnes | 343.0411 |  | 0 | 0 | 0 | 0 | 1 | 0 | 0 | 0 | 0 | 0 | 0 | 0 | 0 | 0 | 0 | 0 | 0 | 0 | 0 | 0
Double Glazed No Coating Air |  | m2 | 68.316 | 0 | 0 | 0 | 0 | 68.316 | 0 | 1.1062 | Tonnes | 3.9696 |  | 0 | 0 | 0 | 0 | 0 | 1 | 0 | 0 | 0 | 0 | 0 | 0 | 0 | 0 | 0 | 0 | 0 | 0 | 0 | 0
Expanded Polystyrene |  | m2 (25mm) | 41.475 | 0 | 0 | 0 | 0 | 41.475 | 0 | 0.029862 | Tonnes | 0.10715 | 0.72 | 0 | 0 | 0 | 0 | 0 | 0 | 1 | 0 | 0 | 0 | 0 | 0 | 0 | 0 | 0 | 0 | 0 | 0 | 0 | 0
Extruded Polystyrene |  | m2 (25mm) | 125.0291 | 0 | 0 | 13.9172 | 0 | 111.1119 | 0 | 0.15379 | Tonnes | 0.55183 | 1.23 | 0 | 0 | 0 | 0 | 0 | 0 | 0 | 1 | 0 | 0 | 0 | 0 | 0 | 0 | 0 | 0 | 0 | 0 | 0 | 0
FG Batt R20 |  | m2 (25mm) | 1231.7339 | 0 | 0 | 0 | 431.2794 | 800.4546 | 0 | 0.33177 | Tonnes | 1.1905 | 0.26935 | 0 | 0 | 0 | 0 | 0 | 0 | 0 | 0 | 1 | 0 | 0 | 0 | 0 | 0 | 0 | 0 | 0 | 0 | 0 | 0
Fibreglass Window Frame |  | kg | 707.9085 | 0 | 0 | 0 | 0 | 707.9085 | 0 | 0.70791 | Tonnes | 2.5402 |  | 0 | 0 | 0 | 0 | 0 | 0 | 0 | 0 | 0 | 1 | 0 | 0 | 0 | 0 | 0 | 0 | 0 | 0 | 0 | 0
Galvanized Sheet |  | Tonnes | 0.3819 | 0 | 0 | 0 | 0.3819 | 0 | 0 | 0.3819 | Tonnes | 1.3704 |  | 0 | 0 | 0 | 0 | 0 | 0 | 0 | 0 | 0 | 0 | 1 | 0 | 0 | 0 | 0 | 0 | 0 | 0 | 0 | 0
Glass Based shingles 30yr |  | m2 | 1443.7605 | 0 | 0 | 0 | 1443.7605 | 0 | 0 | 18.5383 | Tonnes | 66.5215 | 12.8403 | 0 | 0 | 0 | 0 | 0 | 0 | 0 | 0 | 0 | 0 | 0 | 1 | 0 | 0 | 0 | 0 | 0 | 0 | 0 | 0
Glass Fibre |  | kg | 525 | 0 | 0 | 0 | 0 | 525 | 0 | 0.525 | Tonnes | 1.8839 |  | 0 | 0 | 0 | 0 | 0 | 0 | 0 | 0 | 0 | 1 | 0 | 0 | 0 | 0 | 0 | 0 | 0 | 0 | 0 | 0
Glazing Panel |  | Tonnes | 0.6 | 0 | 0 | 0 | 0 | 0.6 | 0 | 0.6 | Tonnes | 2.153 |  | 0 | 0 | 0 | 0 | 0 | 1 | 0 | 0 | 0 | 0 | 0 | 0 | 0 | 0 | 0 | 0 | 0 | 0 | 0 | 0
Grout-Coarse |  | m3 | 3.438 | 0 | 0 | 0 | 0 | 3.438 | 0 | 7.3435 | Tonnes | 26.351 |  | 0 | 0 | 0 | 0 | 0 | 0 | 0 | 0 | 0 | 0 | 0 | 0 | 0 | 0 | 0 | 0 | 0 | 0 | 0.24 | 0
Joint Compound |  | Tonnes | 0.58601 | 0 | 0 | 0 | 0 | 0.58601 | 0 | 0.58601 | Tonnes | 2.1028 |  | 0 | 0 | 0 | 0 | 0 | 0 | 0 | 0 | 0 | 0 | 0 | 0 | 1 | 0 | 0 | 0 | 0 | 0 | 0 | 0
Laminated Veneer Lumber |  | m3 | 0.5555 | 0 | 0 | 0 | 0 | 0.5555 | 0 | 0.2539 | Tonnes | 0.91107 |  | 0 | 0 | 0 | 0 | 0 | 0 | 0 | 0 | 0 | 0 | 0 | 0 | 0 | 1 | 0 | 0 | 0 | 0 | 0 | 0
Mortar |  | m3 | 1.1907 | 0 | 0 | 0 | 0 | 1.1907 | 0 | 2.248 | Tonnes | 8.0667 |  | 0 | 0 | 0 | 0 | 0 | 0 | 0 | 0 | 0 | 0 | 0 | 0 | 0 | 0 | 0 | 0 | 0 | 0 | 0.16 | 0
Nails |  | Tonnes | 0.2858 | 0 | 0 | 0 | 0.076351 | 0.20945 | 0 | 0.2858 | Tonnes | 1.0255 |  | 0 | 0 | 0 | 0 | 0 | 0 | 0 | 0 | 0 | 0 | 1 | 0 | 0 | 0 | 0 | 0 | 0 | 0 | 0 | 0
Oriented Strand Board |  | m2 (9mm) | 552.6932 | 0 | 0 | 0 | 0 | 552.6932 | 0 | 3.2268 | Tonnes | 11.5787 |  | 0 | 0 | 0 | 0 | 0 | 0 | 0 | 0 | 0 | 0 | 0 | 0 | 0 | 0 | 1 | 0 | 0 | 0 | 0 | 0
Paper Tape |  | Tonnes | 0.0067258 | 0 | 0 | 0 | 0 | 0.0067258 | 0 | 0.0067258 | Tonnes | 0.024134 |  | 0 | 0 | 0 | 0 | 0 | 0 | 0 | 0 | 0 | 0 | 0 | 0 | 0 | 0 | 0 | 0 | 0 | 0 | 0 | 1
Rebar, Rod, Light Sections |  | Tonnes | 0.57148 | 0 | 0 | 0.46559 | 0 | 0.10588 | 0 | 0.57148 | Tonnes | 2.0506 |  | 0 | 0 | 0 | 0 | 0 | 0 | 0 | 0 | 0 | 0 | 1 | 0 | 0 | 0 | 0 | 0 | 0 | 0 | 0 | 0
Small Dimension Softwood Lumber, kiln-dried |  | m3 | 17.3464 | 0 | 0 | 0 | 7.4666 | 9.8798 | 0 | 7.3398 | Tonnes | 26.3376 |  | 0 | 0 | 0 | 0 | 0 | 0 | 0 | 0 | 0 | 0 | 0 | 0 | 0 | 0 | 0 | 1 | 0 | 0 | 0 | 0
Softwood Plywood |  | m2 (9mm) | 455.9133 | 0 | 0 | 0 | 455.9133 | 0 | 0 | 2.0713 | Tonnes | 7.4325 |  | 0 | 0 | 0 | 0 | 0 | 0 | 0 | 0 | 0 | 0 | 0 | 0 | 0 | 0 | 0 | 0 | 1 | 0 | 0 | 0
Solvent Based Alkyd Paint |  | L | 4.5273 | 0 | 0 | 0 | 0 | 4.5273 | 0 | 0.0033955 | Tonnes | 0.012184 |  | 0 | 0 | 0 | 0 | 0 | 0 | 0 | 0 | 0 | 0 | 0 | 0 | 0 | 0 | 0 | 0 | 0 | 1 | 0 | 0
Stucco over porous surface |  | m2 | 361.6736 | 0 | 0 | 0 | 0 | 361.6736 | 0 | 13.0202 | Tonnes | 46.721 |  | 0 | 0 | 0 | 0 | 0 | 0 | 0 | 0 | 0 | 0 | 0 | 0 | 0 | 0 | 0 | 0 | 0 | 0 | 0.14 | 0
Water Based Latex Paint |  | L | 618.5707 | 0 | 0 | 0 | 0 | 618.5707 | 0 | 0.46393 | Tonnes | 1.6647 |  | 0 | 0 | 0 | 0 | 0 | 0 | 0 | 0 | 0 | 0 | 0 | 0 | 0 | 0 | 0 | 0 | 0 | 1 | 0 | 0
Welded Wire Mesh / Ladder Wire |  | Tonnes | 0.31065 | 0 | 0 | 0.31065 | 0 | 0 | 0 | 0.31065 | Tonnes | 1.1147 |  | 0 | 0 | 0 | 0 | 0 | 0 | 0 | 0 | 0 | 0 | 1 | 0 | 0 | 0 | 0 | 0 | 0 | 0 | 0 | 0 | Sum
[12 empty] | 625.8774 | sum kg/m2 | 5.1311 | 16.9821 | 0.43524 | 0 | 387.6477 | 6.1226 | 0.10715 | 0.55183 | 1.1905 | 4.4241 | 5.5613 | 66.5215 | 2.1028 | 0.91107 | 11.5787 | 26.3376 | 7.4325 | 1.6769 | 14.1559 | 0.024134 | 558.8945
[13 empty] | GHGI | 1.65 | 0.297 | 2.54 | 5.65 | 0.121 | 1.63 | 4.66 | 22.76 | 7.6 | 8.626 | 1.736 | 0.413 | 0.325 | 0.39 | 0.45 | 0.285 | 0.681 | 2.91 | 0.912 | 0
Sum
[13 empty] | GHG / m2 | 8.4664 | 5.0437 | 1.1055 | 0 | 46.9054 | 9.9798 | 0.49934 | 12.5598 | 9.0477 | 38.1622 | 9.6543 | 27.4734 | 0.6834 | 0.35532 | 5.2104 | 7.5062 | 5.0615 | 4.8798 | 12.9101 | 0 | 205.5043
|  |  | 0 | [9 empty] | % GHG/m2 | 4.12% | 2.454% | 0.5379% | 0% | 22.82% | 4.856% | 0.243% | 6.112% | 4.403% | 18.57% | 4.698% | 13.37% | 0.3325% | 0.1729% | 2.535% | 3.653% | 2.463% | 2.375% | 6.282% | 0%
0
|  |  | 0 | [9 empty] | % MI | 0.9181% | 3.039% | 0.07787% | 0% | 69.36% | 1.095% | 0.01917% | 0.09874% | 0.213% | 0.7916% | 0.995% | 11.9% | 0.3762% | 0.163% | 2.072% | 4.712% | 1.33% | 0.3% | 2.533% | 0.004318%
0

## BOM_EPSins_FibreGlass_WinDoor
Bill of Materials Report
Project: | Large SF Slab One-Storey Wood-frame incl Garage
Floor Area (m2) | 278.6809
Material |  | Unit | Total Quantity | Columns & Beams | Floors | Foundations | Roofs | Walls | Project Extra Materials | Mass Value | Mass Unit | Mat Ins (kg/m2) | Density (kg/unit) | Asphalt-impregnated Felt | Gypsum Board | General Polyethylene | Aluminium | Concrete | Glass | Expanded Polystyrene | Extruded Polystyrene | Fiberglass Insulation | Glass fibre reinforced plastic | Steel | Fibrelass Shingles | Gypsum Joint Compound | Laminated Veneer Lumber | Oriented Strand Board | Timber | Plywood | Paint | Cement | Void
#15 Organic Felt |  | m2 | 1959.3893 | 0 | 0 | 0 | 1959.3893 | 0 | 0 | 1.4299 | Tonnes | 5.1311 |  | 1 | 0 | 0 | 0 | 0 | 0 | 0 | 0 | 0 | 0 | 0 | 0 | 0 | 0 | 0 | 0 | 0 | 0 | 0 | 0
1/2" Regular Gypsum Board |  | m2 | 587.1689 | 0 | 0 | 0 | 0 | 587.1689 | 0 | 4.7326 | Tonnes | 16.9821 |  | 0 | 1 | 0 | 0 | 0 | 0 | 0 | 0 | 0 | 0 | 0 | 0 | 0 | 0 | 0 | 0 | 0 | 0 | 0 | 0
6 mil Polyethylene |  | m2 | 808.6154 | 0 | 0 | 387.3076 | 364.6407 | 56.6671 | 0 | 0.12129 | Tonnes | 0.43524 |  | 0 | 0 | 1 | 0 | 0 | 0 | 0 | 0 | 0 | 0 | 0 | 0 | 0 | 0 | 0 | 0 | 0 | 0 | 0 | 0
8" Normal Weight Concrete Block |  | Blocks | 701.1276 | 0 | 0 | 0 | 0 | 701.1276 | 0 | 12.431 | Tonnes | 44.6065 |  | 0 | 0 | 0 | 0 | 1 | 0 | 0 | 0 | 0 | 0 | 0 | 0 | 0 | 0 | 0 | 0 | 0 | 0 | 0 | 0
Concrete Benchmark USA 3000 psi |  | m3 | 41.6849 | 0 | 0 | 41.6849 | 0 | 0 | 0 | 95.599 | Tonnes | 343.0411 |  | 0 | 0 | 0 | 0 | 1 | 0 | 0 | 0 | 0 | 0 | 0 | 0 | 0 | 0 | 0 | 0 | 0 | 0 | 0 | 0
Double Glazed No Coating Air |  | m2 | 68.316 | 0 | 0 | 0 | 0 | 68.316 | 0 | 1.1062 | Tonnes | 3.9696 |  | 0 | 0 | 0 | 0 | 0 | 1 | 0 | 0 | 0 | 0 | 0 | 0 | 0 | 0 | 0 | 0 | 0 | 0 | 0 | 0
Expanded Polystyrene |  | m2 (25mm) | 166.1183 | 0 | 0 | 13.9172 | 0 | 152.2011 | 0 | 0.11961 | Tonnes | 0.42918 | 0.72 | 0 | 0 | 0 | 0 | 0 | 0 | 1 | 0 | 0 | 0 | 0 | 0 | 0 | 0 | 0 | 0 | 0 | 0 | 0 | 0
Extruded Polystyrene |  | m2 (25mm) | 0 | 0 | 0 | 0 | 0 | 0 | 0 | 0 | Tonnes | 0 |  | 0 | 0 | 0 | 0 | 0 | 0 | 0 | 1 | 0 | 0 | 0 | 0 | 0 | 0 | 0 | 0 | 0 | 0 | 0 | 0
FG Batt R20 |  | m2 (25mm) | 1231.7339 | 0 | 0 | 0 | 431.2794 | 800.4546 | 0 | 0.33177 | Tonnes | 1.1905 | 0.26935 | 0 | 0 | 0 | 0 | 0 | 0 | 0 | 0 | 1 | 0 | 0 | 0 | 0 | 0 | 0 | 0 | 0 | 0 | 0 | 0
Fibreglass Window Frame |  | kg | 707.9085 | 0 | 0 | 0 | 0 | 707.9085 | 0 | 0.70791 | Tonnes | 2.5402 |  | 0 | 0 | 0 | 0 | 0 | 0 | 0 | 0 | 0 | 1 | 0 | 0 | 0 | 0 | 0 | 0 | 0 | 0 | 0 | 0
Galvanized Sheet |  | Tonnes | 0.3819 | 0 | 0 | 0 | 0.3819 | 0 | 0 | 0.3819 | Tonnes | 1.3704 |  | 0 | 0 | 0 | 0 | 0 | 0 | 0 | 0 | 0 | 0 | 1 | 0 | 0 | 0 | 0 | 0 | 0 | 0 | 0 | 0
Glass Based shingles 30yr |  | m2 | 1443.7605 | 0 | 0 | 0 | 1443.7605 | 0 | 0 | 18.5383 | Tonnes | 66.5215 | 12.8403 | 0 | 0 | 0 | 0 | 0 | 0 | 0 | 0 | 0 | 0 | 0 | 1 | 0 | 0 | 0 | 0 | 0 | 0 | 0 | 0
Glass Fibre |  | kg | 525 | 0 | 0 | 0 | 0 | 525 | 0 | 0.525 | Tonnes | 1.8839 |  | 0 | 0 | 0 | 0 | 0 | 0 | 0 | 0 | 0 | 1 | 0 | 0 | 0 | 0 | 0 | 0 | 0 | 0 | 0 | 0
Glazing Panel |  | Tonnes | 0.6 | 0 | 0 | 0 | 0 | 0.6 | 0 | 0.6 | Tonnes | 2.153 |  | 0 | 0 | 0 | 0 | 0 | 1 | 0 | 0 | 0 | 0 | 0 | 0 | 0 | 0 | 0 | 0 | 0 | 0 | 0 | 0
Grout-Coarse |  | m3 | 3.438 | 0 | 0 | 0 | 0 | 3.438 | 0 | 7.3435 | Tonnes | 26.351 |  | 0 | 0 | 0 | 0 | 0 | 0 | 0 | 0 | 0 | 0 | 0 | 0 | 0 | 0 | 0 | 0 | 0 | 0 | 0.24 | 0
Joint Compound |  | Tonnes | 0.58601 | 0 | 0 | 0 | 0 | 0.58601 | 0 | 0.58601 | Tonnes | 2.1028 |  | 0 | 0 | 0 | 0 | 0 | 0 | 0 | 0 | 0 | 0 | 0 | 0 | 1 | 0 | 0 | 0 | 0 | 0 | 0 | 0
Laminated Veneer Lumber |  | m3 | 0.5555 | 0 | 0 | 0 | 0 | 0.5555 | 0 | 0.2539 | Tonnes | 0.91107 |  | 0 | 0 | 0 | 0 | 0 | 0 | 0 | 0 | 0 | 0 | 0 | 0 | 0 | 1 | 0 | 0 | 0 | 0 | 0 | 0
Mortar |  | m3 | 1.1907 | 0 | 0 | 0 | 0 | 1.1907 | 0 | 2.248 | Tonnes | 8.0667 |  | 0 | 0 | 0 | 0 | 0 | 0 | 0 | 0 | 0 | 0 | 0 | 0 | 0 | 0 | 0 | 0 | 0 | 0 | 0.16 | 0
Nails |  | Tonnes | 0.2858 | 0 | 0 | 0 | 0.076351 | 0.20945 | 0 | 0.2858 | Tonnes | 1.0255 |  | 0 | 0 | 0 | 0 | 0 | 0 | 0 | 0 | 0 | 0 | 1 | 0 | 0 | 0 | 0 | 0 | 0 | 0 | 0 | 0
Oriented Strand Board |  | m2 (9mm) | 552.6932 | 0 | 0 | 0 | 0 | 552.6932 | 0 | 3.2268 | Tonnes | 11.5787 |  | 0 | 0 | 0 | 0 | 0 | 0 | 0 | 0 | 0 | 0 | 0 | 0 | 0 | 0 | 1 | 0 | 0 | 0 | 0 | 0
Paper Tape |  | Tonnes | 0.0067258 | 0 | 0 | 0 | 0 | 0.0067258 | 0 | 0.0067258 | Tonnes | 0.024134 |  | 0 | 0 | 0 | 0 | 0 | 0 | 0 | 0 | 0 | 0 | 0 | 0 | 0 | 0 | 0 | 0 | 0 | 0 | 0 | 1
Rebar, Rod, Light Sections |  | Tonnes | 0.57148 | 0 | 0 | 0.46559 | 0 | 0.10588 | 0 | 0.57148 | Tonnes | 2.0506 |  | 0 | 0 | 0 | 0 | 0 | 0 | 0 | 0 | 0 | 0 | 1 | 0 | 0 | 0 | 0 | 0 | 0 | 0 | 0 | 0
Small Dimension Softwood Lumber, kiln-dried |  | m3 | 17.3464 | 0 | 0 | 0 | 7.4666 | 9.8798 | 0 | 7.3398 | Tonnes | 26.3376 |  | 0 | 0 | 0 | 0 | 0 | 0 | 0 | 0 | 0 | 0 | 0 | 0 | 0 | 0 | 0 | 1 | 0 | 0 | 0 | 0
Softwood Plywood |  | m2 (9mm) | 455.9133 | 0 | 0 | 0 | 455.9133 | 0 | 0 | 2.0713 | Tonnes | 7.4325 |  | 0 | 0 | 0 | 0 | 0 | 0 | 0 | 0 | 0 | 0 | 0 | 0 | 0 | 0 | 0 | 0 | 1 | 0 | 0 | 0
Solvent Based Alkyd Paint |  | L | 4.5273 | 0 | 0 | 0 | 0 | 4.5273 | 0 | 0.0033955 | Tonnes | 0.012184 |  | 0 | 0 | 0 | 0 | 0 | 0 | 0 | 0 | 0 | 0 | 0 | 0 | 0 | 0 | 0 | 0 | 0 | 1 | 0 | 0
Stucco over porous surface |  | m2 | 361.6736 | 0 | 0 | 0 | 0 | 361.6736 | 0 | 13.0202 | Tonnes | 46.721 |  | 0 | 0 | 0 | 0 | 0 | 0 | 0 | 0 | 0 | 0 | 0 | 0 | 0 | 0 | 0 | 0 | 0 | 0 | 0.14 | 0
Water Based Latex Paint |  | L | 618.5707 | 0 | 0 | 0 | 0 | 618.5707 | 0 | 0.46393 | Tonnes | 1.6647 |  | 0 | 0 | 0 | 0 | 0 | 0 | 0 | 0 | 0 | 0 | 0 | 0 | 0 | 0 | 0 | 0 | 0 | 1 | 0 | 0
Welded Wire Mesh / Ladder Wire |  | Tonnes | 0.31065 | 0 | 0 | 0.31065 | 0 | 0 | 0 | 0.31065 | Tonnes | 1.1147 |  | 0 | 0 | 0 | 0 | 0 | 0 | 0 | 0 | 0 | 0 | 1 | 0 | 0 | 0 | 0 | 0 | 0 | 0 | 0 | 0 | Sum
[12 empty] | 625.6476 | sum kg/m2 | 5.1311 | 16.9821 | 0.43524 | 0 | 387.6477 | 6.1226 | 0.42918 | 0 | 1.1905 | 4.4241 | 5.5613 | 66.5215 | 2.1028 | 0.91107 | 11.5787 | 26.3376 | 7.4325 | 1.6769 | 14.1559 | 0.024134 | 558.6647
[13 empty] | GHGI | 1.65 | 0.297 | 2.54 | 5.65 | 0.121 | 1.63 | 4.66 | 22.76 | 7.6 | 8.626 | 1.736 | 0.413 | 0.325 | 0.39 | 0.45 | 0.285 | 0.681 | 2.91 | 0.912 | 0
Sum
[13 empty] | GHG / m2 | 8.4664 | 5.0437 | 1.1055 | 0 | 46.9054 | 9.9798 | 2 | 0 | 9.0477 | 38.1622 | 9.6543 | 27.4734 | 0.6834 | 0.35532 | 5.2104 | 7.5062 | 5.0615 | 4.8798 | 12.9101 | 0 | 194.4452
[13 empty] | % GHG/m2 | 4.354% | 2.594% | 0.5685% | 0% | 24.12% | 5.132% | 1.029% | 0% | 4.653% | 19.63% | 4.965% | 14.13% | 0.3515% | 0.1827% | 2.68% | 3.86% | 2.603% | 2.51% | 6.639% | 0%
[13 empty] | % MI | 0.9185% | 3.04% | 0.07791% | 0% | 69.39% | 1.096% | 0.07682% | 0% | 0.2131% | 0.7919% | 0.9955% | 11.91% | 0.3764% | 0.1631% | 2.073% | 4.714% | 1.33% | 0.3002% | 2.534% | 0.00432%

## BOM_EPSins_Wood_WinDoor
Bill of Materials Report
Project: | Large SF Slab One-Storey Wood-frame incl Garage
Floor Area (m2) | 278.6809
Material |  | Unit | Total Quantity | Columns & Beams | Floors | Foundations | Roofs | Walls | Project Extra Materials | Mass Value | Mass Unit | Mat Ins (kg/m2) | Density (kg/unit) | Asphalt-impregnated Felt | Gypsum Board | General Polyethylene | Aluminium | Concrete | Glass | Expanded Polystyrene | Extruded Polystyrene | Fiberglass Insulation | Glass fibre reinforced plastic | Steel | Fibrelass Shingles | Gypsum Joint Compound | Laminated Veneer Lumber | Oriented Strand Board | Timber | Plywood | Paint | Cement | PVC | Void
#15 Organic Felt |  | m2 | 1959.3893 | 0 | 0 | 0 | 1959.3893 | 0 | 0 | 1.4299 | Tonnes | 5.1311 |  | 1 | 0 | 0 | 0 | 0 | 0 | 0 | 0 | 0 | 0 | 0 | 0 | 0 | 0 | 0 | 0 | 0 | 0 | 0 | 0 | 0
1/2" Regular Gypsum Board |  | m2 | 587.1689 | 0 | 0 | 0 | 0 | 587.1689 | 0 | 4.7326 | Tonnes | 16.9821 |  | 0 | 1 | 0 | 0 | 0 | 0 | 0 | 0 | 0 | 0 | 0 | 0 | 0 | 0 | 0 | 0 | 0 | 0 | 0 | 0 | 0
6 mil Polyethylene |  | m2 | 808.6154 | 0 | 0 | 387.3076 | 364.6407 | 56.6671 | 0 | 0.12129 | Tonnes | 0.43524 |  | 0 | 0 | 1 | 0 | 0 | 0 | 0 | 0 | 0 | 0 | 0 | 0 | 0 | 0 | 0 | 0 | 0 | 0 | 0 | 0 | 0
8" Normal Weight Concrete Block |  | Blocks | 701.1276 | 0 | 0 | 0 | 0 | 701.1276 | 0 | 12.431 | Tonnes | 44.6065 |  | 0 | 0 | 0 | 0 | 1 | 0 | 0 | 0 | 0 | 0 | 0 | 0 | 0 | 0 | 0 | 0 | 0 | 0 | 0 | 0 | 0
Concrete Benchmark USA 3000 psi |  | m3 | 41.6849 | 0 | 0 | 41.6849 | 0 | 0 | 0 | 95.599 | Tonnes | 343.0411 |  | 0 | 0 | 0 | 0 | 1 | 0 | 0 | 0 | 0 | 0 | 0 | 0 | 0 | 0 | 0 | 0 | 0 | 0 | 0 | 0 | 0
Double Glazed No Coating Air |  | m2 | 113.86 | 0 | 0 | 0 | 0 | 113.86 | 0 | 1.8437 | Tonnes | 6.616 |  | 0 | 0 | 0 | 0 | 0 | 1 | 0 | 0 | 0 | 0 | 0 | 0 | 0 | 0 | 0 | 0 | 0 | 0 | 0 | 0 | 0
Expanded Polystyrene |  | m2 (25mm) | 124.6433 | 0 | 0 | 13.9172 | 0 | 110.7261 | 0 | 0.089743 | Tonnes | 0.32203 | 0.72 | 0 | 0 | 0 | 0 | 0 | 0 | 1 | 0 | 0 | 0 | 0 | 0 | 0 | 0 | 0 | 0 | 0 | 0 | 0 | 0 | 0
Extruded Polystyrene |  | m2 (25mm) | 0 | 0 | 0 | 0 | 0 | 0 | 0 | 0 | Tonnes | 0 |  | 0 | 0 | 0 | 0 | 0 | 0 | 0 | 1 | 0 | 0 | 0 | 0 | 0 | 0 | 0 | 0 | 0 | 0 | 0 | 0 | 0
FG Batt R20 |  | m2 (25mm) | 1231.7339 | 0 | 0 | 0 | 431.2794 | 800.4546 | 0 | 0.33177 | Tonnes | 1.1905 | 0.26935 | 0 | 0 | 0 | 0 | 0 | 0 | 0 | 0 | 1 | 0 | 0 | 0 | 0 | 0 | 0 | 0 | 0 | 0 | 0 | 0 | 0
Fibreglass Window Frame |  | kg | 0 | 0 | 0 | 0 | 0 | 0 | 0 | 0 | Tonnes | 0 |  | 0 | 0 | 0 | 0 | 0 | 0 | 0 | 0 | 0 | 1 | 0 | 0 | 0 | 0 | 0 | 0 | 0 | 0 | 0 | 0 | 0
Galvanized Sheet |  | Tonnes | 0.3819 | 0 | 0 | 0 | 0.3819 | 0 | 0 | 0.3819 | Tonnes | 1.3704 |  | 0 | 0 | 0 | 0 | 0 | 0 | 0 | 0 | 0 | 0 | 1 | 0 | 0 | 0 | 0 | 0 | 0 | 0 | 0 | 0 | 0
Glass Based shingles 30yr |  | m2 | 1443.7605 | 0 | 0 | 0 | 1443.7605 | 0 | 0 | 18.5383 | Tonnes | 66.5215 | 12.8403 | 0 | 0 | 0 | 0 | 0 | 0 | 0 | 0 | 0 | 0 | 0 | 1 | 0 | 0 | 0 | 0 | 0 | 0 | 0 | 0 | 0
Glass Fibre |  | kg | 0 | 0 | 0 | 0 | 0 | 525 | 0 | 0 | Tonnes | 0 |  | 0 | 0 | 0 | 0 | 0 | 0 | 0 | 0 | 0 | 1 | 0 | 0 | 0 | 0 | 0 | 0 | 0 | 0 | 0 | 0 | 0
Glazing Panel |  | Tonnes | 0 | 0 | 0 | 0 | 0 | 0.6 | 0 | 0 | Tonnes | 0 |  | 0 | 0 | 0 | 0 | 0 | 1 | 0 | 0 | 0 | 0 | 0 | 0 | 0 | 0 | 0 | 0 | 0 | 0 | 0 | 0 | 0
Grout-Coarse |  | m3 | 3.438 | 0 | 0 | 0 | 0 | 3.438 | 0 | 7.3435 | Tonnes | 26.351 |  | 0 | 0 | 0 | 0 | 0 | 0 | 0 | 0 | 0 | 0 | 0 | 0 | 0 | 0 | 0 | 0 | 0 | 0 | 0.24 | 0 | 0
Joint Compound |  | Tonnes | 0.58601 | 0 | 0 | 0 | 0 | 0.58601 | 0 | 0.58601 | Tonnes | 2.1028 |  | 0 | 0 | 0 | 0 | 0 | 0 | 0 | 0 | 0 | 0 | 0 | 0 | 1 | 0 | 0 | 0 | 0 | 0 | 0 | 0 | 0
Laminated Veneer Lumber |  | m3 | 0 | 0 | 0 | 0 | 0 | 0 | 0 | 0 | Tonnes | 0 |  | 0 | 0 | 0 | 0 | 0 | 0 | 0 | 0 | 0 | 0 | 0 | 0 | 0 | 1 | 0 | 0 | 0 | 0 | 0 | 0 | 0
Mortar |  | m3 | 1.1907 | 0 | 0 | 0 | 0 | 1.1907 | 0 | 2.248 | Tonnes | 8.0667 |  | 0 | 0 | 0 | 0 | 0 | 0 | 0 | 0 | 0 | 0 | 0 | 0 | 0 | 0 | 0 | 0 | 0 | 0 | 0.16 | 0 | 0
Nails |  | Tonnes | 0.2858 | 0 | 0 | 0 | 0.076351 | 0.20945 | 0 | 0.2858 | Tonnes | 1.0255 |  | 0 | 0 | 0 | 0 | 0 | 0 | 0 | 0 | 0 | 0 | 1 | 0 | 0 | 0 | 0 | 0 | 0 | 0 | 0 | 0 | 0
Oriented Strand Board |  | m2 (9mm) | 552.6932 | 0 | 0 | 0 | 0 | 552.6932 | 0 | 3.2268 | Tonnes | 11.5787 |  | 0 | 0 | 0 | 0 | 0 | 0 | 0 | 0 | 0 | 0 | 0 | 0 | 0 | 0 | 1 | 0 | 0 | 0 | 0 | 0 | 0
Paper Tape |  | Tonnes | 0.0067258 | 0 | 0 | 0 | 0 | 0.0067258 | 0 | 0.0067258 | Tonnes | 0.024134 |  | 0 | 0 | 0 | 0 | 0 | 0 | 0 | 0 | 0 | 0 | 0 | 0 | 0 | 0 | 0 | 0 | 0 | 0 | 0 | 0 | 1
Rebar, Rod, Light Sections |  | Tonnes | 0.57148 | 0 | 0 | 0.46559 | 0 | 0.10588 | 0 | 0.57148 | Tonnes | 2.0506 |  | 0 | 0 | 0 | 0 | 0 | 0 | 0 | 0 | 0 | 0 | 1 | 0 | 0 | 0 | 0 | 0 | 0 | 0 | 0 | 0 | 0
Small Dimension Softwood Lumber, kiln-dried |  | m3 | 18.5998 | 0 | 0 | 0 | 7.4666 | 11.1331 | 0 | 7.8701 | Tonnes | 28.2406 |  | 0 | 0 | 0 | 0 | 0 | 0 | 0 | 0 | 0 | 0 | 0 | 0 | 0 | 0 | 0 | 1 | 0 | 0 | 0 | 0 | 0
Softwood Plywood |  | m2 (9mm) | 455.9133 | 0 | 0 | 0 | 455.9133 | 0 | 0 | 2.0713 | Tonnes | 7.4325 |  | 0 | 0 | 0 | 0 | 0 | 0 | 0 | 0 | 0 | 0 | 0 | 0 | 0 | 0 | 0 | 0 | 1 | 0 | 0 | 0 | 0
Solvent Based Alkyd Paint |  | L | 0 | 0 | 0 | 0 | 0 | 0 | 0 | 0 | Tonnes | 0 |  | 0 | 0 | 0 | 0 | 0 | 0 | 0 | 0 | 0 | 0 | 0 | 0 | 0 | 0 | 0 | 0 | 0 | 1 | 0 | 0 | 0
Stucco over porous surface |  | m2 | 361.6736 | 0 | 0 | 0 | 0 | 361.6736 | 0 | 13.0202 | Tonnes | 46.721 |  | 0 | 0 | 0 | 0 | 0 | 0 | 0 | 0 | 0 | 0 | 0 | 0 | 0 | 0 | 0 | 0 | 0 | 0 | 0.14 | 0 | 0
Water Based Latex Paint |  | L | 636.0841 | 0 | 0 | 0 | 0 | 636.0841 | 0 | 0.47706 | Tonnes | 1.7119 |  | 0 | 0 | 0 | 0 | 0 | 0 | 0 | 0 | 0 | 0 | 0 | 0 | 0 | 0 | 0 | 0 | 0 | 1 | 0 | 0 | 0
Welded Wire Mesh / Ladder Wire |  | Tonnes | 0.31065 | 0 | 0 | 0.31065 | 0 | 0 | 0 | 0.31065 | Tonnes | 1.1147 |  | 0 | 0 | 0 | 0 | 0 | 0 | 0 | 0 | 0 | 0 | 1 | 0 | 0 | 0 | 0 | 0 | 0 | 0 | 0 | 0 | 0 | Sum
Vinyl Clad Wood Window Frame |  | kg | 1743.294 | 0 | 0 | 0 | 0 | 1743.294 | 0 | 1.7433 | Tonnes | 6.2555 |  | 0 | 0 | 0 | 0 | 0 | 0 | 0 | 0 | 0 | 0 | 0 | 0 | 0 | 0 | 0 | 0.9 | 0 | 0 | 0 | 0.1 | 0
[12 empty] | 622.6367 | sum kg/m2 | 5.1311 | 16.9821 | 0.43524 | 0 | 387.6477 | 6.616 | 0.32203 | 0 | 1.1905 | 0 | 5.5613 | 66.5215 | 2.1028 | 0 | 11.5787 | 33.8706 | 7.4325 | 1.7119 | 14.1559 | 0.62555 | 0.024134 | 561.9093
[13 empty] | GHGI | 1.65 | 0.297 | 2.54 | 5.65 | 0.121 | 1.63 | 4.66 | 22.76 | 7.6 | 8.626 | 1.736 | 0.413 | 0.325 | 0.39 | 0.45 | 0.285 | 0.681 | 2.91 | 0.912 | 1.912 | 0
Sum
[13 empty] | GHG / m2 | 8.4664 | 5.0437 | 1.1055 | 0 | 46.9054 | 10.7841 | 1.5007 | 0 | 9.0477 | 0 | 9.6543 | 27.4734 | 0.6834 | 0 | 5.2104 | 9.6531 | 5.0615 | 4.9815 | 12.9101 | 1.1961 | 0 | 159.6772
[13 empty] | % GHG/m2 | 5.302% | 3.159% | 0.6923% | 0% | 29.38% | 6.754% | 0.9398% | 0% | 5.666% | 0% | 6.046% | 17.21% | 0.428% | 0% | 3.263% | 6.045% | 3.17% | 3.12% | 8.085% | 0.749% | 0%
[13 empty] | % MI | 0.9132% | 3.022% | 0.07746% | 0% | 68.99% | 1.177% | 0.05731% | 0% | 0.2119% | 0% | 0.9897% | 11.84% | 0.3742% | 0% | 2.061% | 6.028% | 1.323% | 0.3047% | 2.519% | 0.1113% | 0.004295%

## BOM_XPSins_Wood_WinDoor
Bill of Materials Report
Project: | Large SF Slab One-Storey Wood-frame incl Garage
Floor Area (m2) | 278.6809
Material |  | Unit | Total Quantity | Columns & Beams | Floors | Foundations | Roofs | Walls | Project Extra Materials | Mass Value | Mass Unit | Mat Ins (kg/m2) | Density (kg/unit) | Asphalt-impregnated Felt | Gypsum Board | General Polyethylene | Aluminium | Concrete | Glass | Expanded Polystyrene | Extruded Polystyrene | Fiberglass Insulation | Glass fibre reinforced plastic | Steel | Fibrelass Shingles | Gypsum Joint Compound | Laminated Veneer Lumber | Oriented Strand Board | Timber | Plywood | Paint | Cement | PVC | Void
#15 Organic Felt |  | m2 | 1959.3893 | 0 | 0 | 0 | 1959.3893 | 0 | 0 | 1.4299 | Tonnes | 5.1311 |  | 1 | 0 | 0 | 0 | 0 | 0 | 0 | 0 | 0 | 0 | 0 | 0 | 0 | 0 | 0 | 0 | 0 | 0 | 0 | 0 | 0
1/2" Regular Gypsum Board |  | m2 | 587.1689 | 0 | 0 | 0 | 0 | 587.1689 | 0 | 4.7326 | Tonnes | 16.9821 |  | 0 | 1 | 0 | 0 | 0 | 0 | 0 | 0 | 0 | 0 | 0 | 0 | 0 | 0 | 0 | 0 | 0 | 0 | 0 | 0 | 0
6 mil Polyethylene |  | m2 | 808.6154 | 0 | 0 | 387.3076 | 364.6407 | 56.6671 | 0 | 0.12129 | Tonnes | 0.43524 |  | 0 | 0 | 1 | 0 | 0 | 0 | 0 | 0 | 0 | 0 | 0 | 0 | 0 | 0 | 0 | 0 | 0 | 0 | 0 | 0 | 0
8" Normal Weight Concrete Block |  | Blocks | 701.1276 | 0 | 0 | 0 | 0 | 701.1276 | 0 | 12.431 | Tonnes | 44.6065 |  | 0 | 0 | 0 | 0 | 1 | 0 | 0 | 0 | 0 | 0 | 0 | 0 | 0 | 0 | 0 | 0 | 0 | 0 | 0 | 0 | 0
Concrete Benchmark USA 3000 psi |  | m3 | 41.6849 | 0 | 0 | 41.6849 | 0 | 0 | 0 | 95.599 | Tonnes | 343.0411 |  | 0 | 0 | 0 | 0 | 1 | 0 | 0 | 0 | 0 | 0 | 0 | 0 | 0 | 0 | 0 | 0 | 0 | 0 | 0 | 0 | 0
Double Glazed No Coating Air |  | m2 | 113.86 | 0 | 0 | 0 | 0 | 113.86 | 0 | 1.8437 | Tonnes | 6.616 |  | 0 | 0 | 0 | 0 | 0 | 1 | 0 | 0 | 0 | 0 | 0 | 0 | 0 | 0 | 0 | 0 | 0 | 0 | 0 | 0 | 0
Expanded Polystyrene |  | m2 (25mm) | 0 | 0 | 0 | 0 | 0 | 0 | 0 | 0 | Tonnes | 0 | #DIV/0! | 0 | 0 | 0 | 0 | 0 | 0 | 1 | 0 | 0 | 0 | 0 | 0 | 0 | 0 | 0 | 0 | 0 | 0 | 0 | 0 | 0
Extruded Polystyrene |  | m2 (25mm) | 125.0291 | 0 | 0 | 13.9172 | 0 | 111.1119 | 0 | 0.15379 | Tonnes | 0.55183 | 1.23 | 0 | 0 | 0 | 0 | 0 | 0 | 0 | 1 | 0 | 0 | 0 | 0 | 0 | 0 | 0 | 0 | 0 | 0 | 0 | 0 | 0
FG Batt R20 |  | m2 (25mm) | 1231.7339 | 0 | 0 | 0 | 431.2794 | 800.4546 | 0 | 0.33177 | Tonnes | 1.1905 | 0.26935 | 0 | 0 | 0 | 0 | 0 | 0 | 0 | 0 | 1 | 0 | 0 | 0 | 0 | 0 | 0 | 0 | 0 | 0 | 0 | 0 | 0
Fibreglass Window Frame |  | kg | 0 | 0 | 0 | 0 | 0 | 0 | 0 | 0 | Tonnes | 0 |  | 0 | 0 | 0 | 0 | 0 | 0 | 0 | 0 | 0 | 1 | 0 | 0 | 0 | 0 | 0 | 0 | 0 | 0 | 0 | 0 | 0
Galvanized Sheet |  | Tonnes | 0.3819 | 0 | 0 | 0 | 0.3819 | 0 | 0 | 0.3819 | Tonnes | 1.3704 |  | 0 | 0 | 0 | 0 | 0 | 0 | 0 | 0 | 0 | 0 | 1 | 0 | 0 | 0 | 0 | 0 | 0 | 0 | 0 | 0 | 0
Glass Based shingles 30yr |  | m2 | 1443.7605 | 0 | 0 | 0 | 1443.7605 | 0 | 0 | 18.5383 | Tonnes | 66.5215 | 12.8403 | 0 | 0 | 0 | 0 | 0 | 0 | 0 | 0 | 0 | 0 | 0 | 1 | 0 | 0 | 0 | 0 | 0 | 0 | 0 | 0 | 0
Glass Fibre |  | kg | 0 | 0 | 0 | 0 | 0 | 0 | 0 | 0 | Tonnes | 0 |  | 0 | 0 | 0 | 0 | 0 | 0 | 0 | 0 | 0 | 1 | 0 | 0 | 0 | 0 | 0 | 0 | 0 | 0 | 0 | 0 | 0
Glazing Panel |  | Tonnes | 0 | 0 | 0 | 0 | 0 | 0 | 0 | 0 | Tonnes | 0 |  | 0 | 0 | 0 | 0 | 0 | 1 | 0 | 0 | 0 | 0 | 0 | 0 | 0 | 0 | 0 | 0 | 0 | 0 | 0 | 0 | 0
Grout-Coarse |  | m3 | 3.438 | 0 | 0 | 0 | 0 | 3.438 | 0 | 7.3435 | Tonnes | 26.351 |  | 0 | 0 | 0 | 0 | 0 | 0 | 0 | 0 | 0 | 0 | 0 | 0 | 0 | 0 | 0 | 0 | 0 | 0 | 0.24 | 0 | 0
Joint Compound |  | Tonnes | 0.58601 | 0 | 0 | 0 | 0 | 0.58601 | 0 | 0.58601 | Tonnes | 2.1028 |  | 0 | 0 | 0 | 0 | 0 | 0 | 0 | 0 | 0 | 0 | 0 | 0 | 1 | 0 | 0 | 0 | 0 | 0 | 0 | 0 | 0
Laminated Veneer Lumber |  | m3 | 0 | 0 | 0 | 0 | 0 | 0 | 0 | 0 | Tonnes | 0 |  | 0 | 0 | 0 | 0 | 0 | 0 | 0 | 0 | 0 | 0 | 0 | 0 | 0 | 1 | 0 | 0 | 0 | 0 | 0 | 0 | 0
Mortar |  | m3 | 1.1907 | 0 | 0 | 0 | 0 | 1.1907 | 0 | 2.248 | Tonnes | 8.0667 |  | 0 | 0 | 0 | 0 | 0 | 0 | 0 | 0 | 0 | 0 | 0 | 0 | 0 | 0 | 0 | 0 | 0 | 0 | 0.16 | 0 | 0
Nails |  | Tonnes | 0.2858 | 0 | 0 | 0 | 0.076351 | 0.20945 | 0 | 0.2858 | Tonnes | 1.0255 |  | 0 | 0 | 0 | 0 | 0 | 0 | 0 | 0 | 0 | 0 | 1 | 0 | 0 | 0 | 0 | 0 | 0 | 0 | 0 | 0 | 0
Oriented Strand Board |  | m2 (9mm) | 552.6932 | 0 | 0 | 0 | 0 | 552.6932 | 0 | 3.2268 | Tonnes | 11.5787 |  | 0 | 0 | 0 | 0 | 0 | 0 | 0 | 0 | 0 | 0 | 0 | 0 | 0 | 0 | 1 | 0 | 0 | 0 | 0 | 0 | 0
Paper Tape |  | Tonnes | 0.0067258 | 0 | 0 | 0 | 0 | 0.0067258 | 0 | 0.0067258 | Tonnes | 0.024134 |  | 0 | 0 | 0 | 0 | 0 | 0 | 0 | 0 | 0 | 0 | 0 | 0 | 0 | 0 | 0 | 0 | 0 | 0 | 0 | 0 | 1
Rebar, Rod, Light Sections |  | Tonnes | 0.57148 | 0 | 0 | 0.46559 | 0 | 0.10588 | 0 | 0.57148 | Tonnes | 2.0506 |  | 0 | 0 | 0 | 0 | 0 | 0 | 0 | 0 | 0 | 0 | 1 | 0 | 0 | 0 | 0 | 0 | 0 | 0 | 0 | 0 | 0
Small Dimension Softwood Lumber, kiln-dried |  | m3 | 18.5998 | 0 | 0 | 0 | 7.4666 | 11.1331 | 0 | 7.8701 | Tonnes | 28.2406 |  | 0 | 0 | 0 | 0 | 0 | 0 | 0 | 0 | 0 | 0 | 0 | 0 | 0 | 0 | 0 | 1 | 0 | 0 | 0 | 0 | 0
Softwood Plywood |  | m2 (9mm) | 455.9133 | 0 | 0 | 0 | 455.9133 | 0 | 0 | 2.0713 | Tonnes | 7.4325 |  | 0 | 0 | 0 | 0 | 0 | 0 | 0 | 0 | 0 | 0 | 0 | 0 | 0 | 0 | 0 | 0 | 1 | 0 | 0 | 0 | 0
Solvent Based Alkyd Paint |  | L | 0 | 0 | 0 | 0 | 0 | 0 | 0 | 0 | Tonnes | 0 |  | 0 | 0 | 0 | 0 | 0 | 0 | 0 | 0 | 0 | 0 | 0 | 0 | 0 | 0 | 0 | 0 | 0 | 1 | 0 | 0 | 0
Stucco over porous surface |  | m2 | 361.6736 | 0 | 0 | 0 | 0 | 361.6736 | 0 | 13.0202 | Tonnes | 46.721 |  | 0 | 0 | 0 | 0 | 0 | 0 | 0 | 0 | 0 | 0 | 0 | 0 | 0 | 0 | 0 | 0 | 0 | 0 | 0.14 | 0 | 0
Water Based Latex Paint |  | L | 636.0841 | 0 | 0 | 0 | 0 | 636.0841 | 0 | 0.47706 | Tonnes | 1.7119 |  | 0 | 0 | 0 | 0 | 0 | 0 | 0 | 0 | 0 | 0 | 0 | 0 | 0 | 0 | 0 | 0 | 0 | 1 | 0 | 0 | 0
Welded Wire Mesh / Ladder Wire |  | Tonnes | 0.31065 | 0 | 0 | 0.31065 | 0 | 0 | 0 | 0.31065 | Tonnes | 1.1147 |  | 0 | 0 | 0 | 0 | 0 | 0 | 0 | 0 | 0 | 0 | 1 | 0 | 0 | 0 | 0 | 0 | 0 | 0 | 0 | 0 | 0 | Sum
Vinyl Clad Wood Window Frame |  | kg | 1743.294 | 0 | 0 | 0 | 0 | 1743.294 | 0 | 1.7433 | Tonnes | 6.2555 |  | 0 | 0 | 0 | 0 | 0 | 0 | 0 | 0 | 0 | 0 | 0 | 0 | 0 | 0 | 0 | 0.9 | 0 | 0 | 0 | 0.1 | 0
[12 empty] | 622.8665 | sum kg/m2 | 5.1311 | 16.9821 | 0.43524 | 0 | 387.6477 | 6.616 | 0 | 0.55183 | 1.1905 | 0 | 5.5613 | 66.5215 | 2.1028 | 0 | 11.5787 | 33.8706 | 7.4325 | 1.7119 | 14.1559 | 0.62555 | 0.024134 | 562.1391
[13 empty] | GHGI | 1.65 | 0.297 | 2.54 | 5.65 | 0.121 | 1.63 | 4.66 | 22.76 | 7.6 | 8.626 | 1.736 | 0.413 | 0.325 | 0.39 | 0.45 | 0.285 | 0.681 | 2.91 | 0.912 | 3.1 | 0
Sum
[13 empty] | GHG / m2 | 8.4664 | 5.0437 | 1.1055 | 0 | 46.9054 | 10.7841 | 0 | 12.5598 | 9.0477 | 0 | 9.6543 | 27.4734 | 0.6834 | 0 | 5.2104 | 9.6531 | 5.0615 | 4.9815 | 12.9101 | 1.9392 | 0 | 171.4795
[13 empty] | % GHG/m2 | 4.937% | 2.941% | 0.6447% | 0% | 27.35% | 6.289% | 0% | 7.324% | 5.276% | 0% | 5.63% | 16.02% | 0.3985% | 0% | 3.039% | 5.629% | 2.952% | 2.905% | 7.529% | 1.131% | 0%
[13 empty] | % MI | 0.9128% | 3.021% | 0.07743% | 0% | 68.96% | 1.177% | 0% | 0.09817% | 0.2118% | 0% | 0.9893% | 11.83% | 0.3741% | 0% | 2.06% | 6.025% | 1.322% | 0.3045% | 2.518% | 0.1113% | 0.004293%