## SlabInsulation
Assuming that the slab has a stemwall and footing as shown
And that the slab is insulated in the interior of the stem wall and under the slab, but only around the perimeter of the slab
| Floor with | 28 | ft
| Floor length | 50 | ft |  |  | Area of strip insulation | 560 | ft2
| Slab floor area | 1400 | ft2 |  |  | Volume of strip insulatin | 93.3333 | ft3
| Slab perimeter | 156 | ft |  |  | Volume of vertical slab insulation | 0 | ft3
[6 empty] | Total volumne of slab insulation | 93.3333 | ft3
| Stem wall depth |  |  | 30 | ft | Effective insulation thickness | 0.8 | in
| Footing width |  |  | 1 | ft
| Footing thickness/depth |  |  | 10 | in
Slab insulation thickness
| Vertical insulation b/w slab and stemwall |  |  | 1 | in
| Horizontal insulation under slab |  |  | 2 | in
| Vertical insulation on edge of stem wall |  |  | 2 | in
| Extent of perimeter insulation |  |  | 4 | ft
| Depth of slab |  |  | 4 | in
| Depth of vertical insualtion b/w/ slab and sw |  |  | 6 | in
Image from https://www.finehomebuilding.com/2014/07/09/insulating-a-slab-on-grade?

## BOM_XPSins_FibreGlass_WinDoor
Bill of Materials Report
Project: | Small SF One-Storey Masonry incl Garage
Floor Area (m2) | 130.0511
Material |  | Unit | Total Quantity | Columns & Beams | Floors | Foundations | Roofs | Walls | Project Extra Materials | Mass Value | Mass Unit | Mat Ins (kg/m2) | Density (kg/unit) | Asphalt-impregnated Felt | Gypsum Board | General Polyethylene | Aluminium | Concrete | Glass | Expanded Polystyrene | Extruded Polystyrene | Fiberglass Insulation | Glass fibre reinforced plastic | Steel | Fibrelass Shingles | Gypsum Joint Compound | Laminated Veneer Lumber | Oriented Strand Board | Timber | Plywood | Paint | Cement | Void
#15 Organic Felt |  | m2 | 1037.9468 | 0 | 0 | 0 | 1037.9468 | 0 | 0 | 0.75749 | Tonnes | 5.8245 |  | 1 | 0 | 0 | 0 | 0 | 0 | 0 | 0 | 0 | 0 | 0 | 0 | 0 | 0 | 0 | 0 | 0 | 0 | 0 | 0
1/2" Regular Gypsum Board |  | m2 | 360.7425 | 0 | 0 | 0 | 0 | 360.7425 | 0 | 2.9076 | Tonnes | 22.3572 |  | 0 | 1 | 0 | 0 | 0 | 0 | 0 | 0 | 0 | 0 | 0 | 0 | 0 | 0 | 0 | 0 | 0 | 0 | 0 | 0
6 mil Polyethylene |  | m2 | 440.1312 | 0 | 0 | 208.5351 | 193.161 | 38.4351 | 0 | 0.06602 | Tonnes | 0.50764 |  | 0 | 0 | 1 | 0 | 0 | 0 | 0 | 0 | 0 | 0 | 0 | 0 | 0 | 0 | 0 | 0 | 0 | 0 | 0 | 0
8" Normal Weight Concrete Block |  | Blocks | 2828.8976 | 0 | 0 | 0 | 0 | 2828.8976 | 0 | 50.1564 | Tonnes | 385.6665 |  | 0 | 0 | 0 | 0 | 1 | 0 | 0 | 0 | 0 | 0 | 0 | 0 | 0 | 0 | 0 | 0 | 0 | 0 | 0 | 0
Concrete Benchmark USA 3000 psi |  | m3 | 22.9184 | 0 | 0 | 22.9184 | 0 | 0 | 0 | 52.5604 | Tonnes | 404.1519 |  | 0 | 0 | 0 | 0 | 1 | 0 | 0 | 0 | 0 | 0 | 0 | 0 | 0 | 0 | 0 | 0 | 0 | 0 | 0 | 0
Double Glazed No Coating Air |  | m2 | 47.3741 | 0 | 0 | 0 | 0 | 47.3741 | 0 | 0.76713 | Tonnes | 5.8987 |  | 0 | 0 | 0 | 0 | 0 | 1 | 0 | 0 | 0 | 0 | 0 | 0 | 0 | 0 | 0 | 0 | 0 | 0 | 0 | 0
Expanded Polystyrene |  | m2 (25mm) | 31.1063 | 0 | 0 | 0 | 0 | 31.1063 | 0 | 0.022396 | Tonnes | 0.17221 | 0.72 | 0 | 0 | 0 | 0 | 0 | 0 | 1 | 0 | 0 | 0 | 0 | 0 | 0 | 0 | 0 | 0 | 0 | 0 | 0 | 0
Extruded Polystyrene |  | m2 (25mm) | 358.8007 | 0 | 0 | 9.1042 | 0 | 349.6966 | 0 | 0.44132 | Tonnes | 3.3935 | 1.23 | 0 | 0 | 0 | 0 | 0 | 0 | 0 | 1 | 0 | 0 | 0 | 0 | 0 | 0 | 0 | 0 | 0 | 0 | 0 | 0
FG Batt R20 |  | m2 (25mm) | 201.2637 | 0 | 0 | 0 | 201.2637 | 0 | 0 | 0.05421 | Tonnes | 0.41684 | 0.26935 | 0 | 0 | 0 | 0 | 0 | 0 | 0 | 0 | 1 | 0 | 0 | 0 | 0 | 0 | 0 | 0 | 0 | 0 | 0 | 0
Fibreglass Window Frame |  | kg | 496.8554 | 0 | 0 | 0 | 0 | 496.8554 | 0 | 0.49686 | Tonnes | 3.8205 |  | 0 | 0 | 0 | 0 | 0 | 0 | 0 | 0 | 0 | 1 | 0 | 0 | 0 | 0 | 0 | 0 | 0 | 0 | 0 | 0
Galvanized Sheet |  | Tonnes | 0.2023 | 0 | 0 | 0 | 0.2023 | 0 | 0 | 0.2023 | Tonnes | 1.5556 |  | 0 | 0 | 0 | 0 | 0 | 0 | 0 | 0 | 0 | 0 | 1 | 0 | 0 | 0 | 0 | 0 | 0 | 0 | 0 | 0
Glass Based shingles 30yr |  | m2 | 764.8029 | 0 | 0 | 0 | 764.8029 | 0 | 0 | 9.8203 | Tonnes | 75.5109 | 12.8403 | 0 | 0 | 0 | 0 | 0 | 0 | 0 | 0 | 0 | 0 | 0 | 1 | 0 | 0 | 0 | 0 | 0 | 0 | 0 | 0
Glass Fibre |  | kg | 393.75 | 0 | 0 | 0 | 0 | 393.75 | 0 | 0.39375 | Tonnes | 3.0277 |  | 0 | 0 | 0 | 0 | 0 | 0 | 0 | 0 | 0 | 1 | 0 | 0 | 0 | 0 | 0 | 0 | 0 | 0 | 0 | 0
Glazing Panel |  | Tonnes | 0.45 | 0 | 0 | 0 | 0 | 0.45 | 0 | 0.45 | Tonnes | 3.4602 |  | 0 | 0 | 0 | 0 | 0 | 1 | 0 | 0 | 0 | 0 | 0 | 0 | 0 | 0 | 0 | 0 | 0 | 0 | 0 | 0
Grout-Coarse |  | m3 | 9.3964 | 0 | 0 | 0 | 0 | 9.3964 | 0 | 20.0707 | Tonnes | 154.3293 |  | 0 | 0 | 0 | 0 | 0 | 0 | 0 | 0 | 0 | 0 | 0 | 0 | 0 | 0 | 0 | 0 | 0 | 0 | 0.24 | 0
Joint Compound |  | Tonnes | 0.36003 | 0 | 0 | 0 | 0 | 0.36003 | 0 | 0.36003 | Tonnes | 2.7684 |  | 0 | 0 | 0 | 0 | 0 | 0 | 0 | 0 | 0 | 0 | 0 | 0 | 1 | 0 | 0 | 0 | 0 | 0 | 0 | 0
Laminated Veneer Lumber |  | m3 | 0.41662 | 0 | 0 | 0 | 0 | 0.41662 | 0 | 0.19042 | Tonnes | 1.4642 |  | 0 | 0 | 0 | 0 | 0 | 0 | 0 | 0 | 0 | 0 | 0 | 0 | 0 | 1 | 0 | 0 | 0 | 0 | 0 | 0
Mortar |  | m3 | 4.8042 | 0 | 0 | 0 | 0 | 4.8042 | 0 | 9.0703 | Tonnes | 69.7444 |  | 0 | 0 | 0 | 0 | 0 | 0 | 0 | 0 | 0 | 0 | 0 | 0 | 0 | 0 | 0 | 0 | 0 | 0 | 0.16 | 0
Nails |  | Tonnes | 0.17158 | 0 | 0 | 0 | 0.039359 | 0.13222 | 0 | 0.17158 | Tonnes | 1.3193 |  | 0 | 0 | 0 | 0 | 0 | 0 | 0 | 0 | 0 | 0 | 1 | 0 | 0 | 0 | 0 | 0 | 0 | 0 | 0 | 0
Oriented Strand Board |  | m2 (9mm) | 109.2412 | 0 | 0 | 0 | 0 | 109.2412 | 0 | 0.63778 | Tonnes | 4.9041 |  | 0 | 0 | 0 | 0 | 0 | 0 | 0 | 0 | 0 | 0 | 0 | 0 | 0 | 0 | 1 | 0 | 0 | 0 | 0 | 0
Paper Tape |  | Tonnes | 0.0041321 | 0 | 0 | 0 | 0 | 0.0041321 | 0 | 0.0041321 | Tonnes | 0.031773 |  | 0 | 0 | 0 | 0 | 0 | 0 | 0 | 0 | 0 | 0 | 0 | 0 | 0 | 0 | 0 | 0 | 0 | 0 | 0 | 1
Rebar, Rod, Light Sections |  | Tonnes | 0.81264 | 0 | 0 | 0.31579 | 0 | 0.49684 | 0 | 0.81264 | Tonnes | 6.2486 |  | 0 | 0 | 0 | 0 | 0 | 0 | 0 | 0 | 0 | 0 | 1 | 0 | 0 | 0 | 0 | 0 | 0 | 0 | 0 | 0
Small Dimension Softwood Lumber, kiln-dried |  | m3 | 6.4217 | 0 | 0 | 0 | 3.9553 | 2.4664 | 0 | 2.7172 | Tonnes | 20.8935 |  | 0 | 0 | 0 | 0 | 0 | 0 | 0 | 0 | 0 | 0 | 0 | 0 | 0 | 0 | 0 | 1 | 0 | 0 | 0 | 0
Softwood Plywood |  | m2 (9mm) | 241.5108 | 0 | 0 | 0 | 241.5108 | 0 | 0 | 1.0972 | Tonnes | 8.4369 |  | 0 | 0 | 0 | 0 | 0 | 0 | 0 | 0 | 0 | 0 | 0 | 0 | 0 | 0 | 0 | 0 | 1 | 0 | 0 | 0
Solvent Based Alkyd Paint |  | L | 3.3955 | 0 | 0 | 0 | 0 | 3.3955 | 0 | 0.0025466 | Tonnes | 0.019582 |  | 0 | 0 | 0 | 0 | 0 | 0 | 0 | 0 | 0 | 0 | 0 | 0 | 0 | 0 | 0 | 0 | 0 | 1 | 0 | 0
Stucco over porous surface |  | m2 | 262.9775 | 0 | 0 | 0 | 0 | 262.9775 | 0 | 9.4672 | Tonnes | 72.7959 |  | 0 | 0 | 0 | 0 | 0 | 0 | 0 | 0 | 0 | 0 | 0 | 0 | 0 | 0 | 0 | 0 | 0 | 0 | 0.14 | 0
Water Based Latex Paint |  | L | 450.5724 | 0 | 0 | 0 | 0 | 450.5724 | 0 | 0.33793 | Tonnes | 2.5984 |  | 0 | 0 | 0 | 0 | 0 | 0 | 0 | 0 | 0 | 0 | 0 | 0 | 0 | 0 | 0 | 0 | 0 | 1 | 0 | 0
Welded Wire Mesh / Ladder Wire |  | Tonnes | 0.16456 | 0 | 0 | 0.16456 | 0 | 0 | 0 | 0.16456 | Tonnes | 1.2653 |  | 0 | 0 | 0 | 0 | 0 | 0 | 0 | 0 | 0 | 0 | 1 | 0 | 0 | 0 | 0 | 0 | 0 | 0 | 0 | 0 | Sum
[12 empty] | 1262.5836 | sum kg/m2 | 5.8245 | 22.3572 | 0.50764 | 0 | 789.8184 | 9.3589 | 0.17221 | 3.3935 | 0.41684 | 6.8481 | 10.3888 | 75.5109 | 2.7684 | 1.4642 | 4.9041 | 20.8935 | 8.4369 | 2.618 | 58.3896 | 0.031773 | 1024.1034
[13 empty] | GHGI | 1.65 | 0.297 | 2.54 | 5.65 | 0.121 | 1.63 | 4.66 | 22.76 | 7.6 | 8.626 | 1.736 | 0.413 | 0.325 | 0.39 | 0.45 | 0.285 | 0.681 | 2.91 | 0.912 | 0
Sum
[13 empty] | GHG / m2 | 9.6105 | 6.6401 | 1.2894 | 0 | 95.568 | 15.255 | 0.80251 | 77.2354 | 3.168 | 59.0719 | 18.035 | 31.186 | 0.89972 | 0.57104 | 2.2068 | 5.9546 | 5.7455 | 7.6184 | 53.2513 | 0 | 394.1093
|  |  | 0 | [9 empty] | % GHG/m2 | 2.439% | 1.685% | 0.3272% | 0% | 24.25% | 3.871% | 0.2036% | 19.6% | 0.8038% | 14.99% | 4.576% | 7.913% | 0.2283% | 0.1449% | 0.56% | 1.511% | 1.458% | 1.933% | 13.51% | 0%
0
|  |  | 0 | [9 empty] | % MI | 0.5687% | 2.183% | 0.04957% | 0% | 77.12% | 0.9139% | 0.01682% | 0.3314% | 0.0407% | 0.6687% | 1.014% | 7.373% | 0.2703% | 0.143% | 0.4789% | 2.04% | 0.8238% | 0.2556% | 5.702% | 0.003103%
0

## BOM_ISOins_FibreGlass_WinDoor
Bill of Materials Report
Project: | Small SF One-Storey Masonry incl Garage ISO
Floor Area (m2) | 130.0511
Material |  | Unit | Total Quantity | Columns & Beams | Floors | Foundations | Roofs | Walls | Project Extra Materials | Mass Value | Mass Unit | Mat Ins (kg/m2) | Density (kg/unit) | Asphalt-impregnated Felt | Gypsum Board | General Polyethylene | Aluminium | Concrete | Glass | Expanded Polystyrene | Extruded Polystyrene | Fiberglass Insulation | Glass fibre reinforced plastic | Steel | Fibrelass Shingles | Gypsum Joint Compound | Laminated Veneer Lumber | Oriented Strand Board | Timber | Plywood | Paint | Cement | PVC | Poly-iso insulation foam board | Void
#15 Organic Felt |  | m2 | 1037.9468 | 0 | 0 | 0 | 1037.9468 | 0 | 0 | 0.75749 | Tonnes | 5.8245 |  | 1 | 0 | 0 | 0 | 0 | 0 | 0 | 0 | 0 | 0 | 0 | 0 | 0 | 0 | 0 | 0 | 0 | 0 | 0 | 0 | 0 | 0
1/2" Regular Gypsum Board |  | m2 | 360.7425 | 0 | 0 | 0 | 0 | 360.7425 | 0 | 2.9076 | Tonnes | 22.3572 |  | 0 | 1 | 0 | 0 | 0 | 0 | 0 | 0 | 0 | 0 | 0 | 0 | 0 | 0 | 0 | 0 | 0 | 0 | 0 | 0 | 0 | 0
6 mil Polyethylene |  | m2 | 440.1312 | 0 | 0 | 208.5351 | 193.161 | 38.4351 | 0 | 0.06602 | Tonnes | 0.50764 |  | 0 | 0 | 1 | 0 | 0 | 0 | 0 | 0 | 0 | 0 | 0 | 0 | 0 | 0 | 0 | 0 | 0 | 0 | 0 | 0 | 0 | 0
8" Normal Weight Concrete Block |  | Blocks | 2828.8976 | 0 | 0 | 0 | 0 | 2828.8976 | 0 | 50.1564 | Tonnes | 385.6665 |  | 0 | 0 | 0 | 0 | 1 | 0 | 0 | 0 | 0 | 0 | 0 | 0 | 0 | 0 | 0 | 0 | 0 | 0 | 0 | 0 | 0 | 0
Concrete Benchmark USA 3000 psi |  | m3 | 22.9184 | 0 | 0 | 22.9184 | 0 | 0 | 0 | 52.5604 | Tonnes | 404.1519 |  | 0 | 0 | 0 | 0 | 1 | 0 | 0 | 0 | 0 | 0 | 0 | 0 | 0 | 0 | 0 | 0 | 0 | 0 | 0 | 0 | 0 | 0
Double Glazed No Coating Air |  | m2 | 47.3741 | 0 | 0 | 0 | 0 | 47.3741 | 0 | 0.76713 | Tonnes | 5.8987 |  | 0 | 0 | 0 | 0 | 0 | 1 | 0 | 0 | 0 | 0 | 0 | 0 | 0 | 0 | 0 | 0 | 0 | 0 | 0 | 0 | 0 | 0
Expanded Polystyrene |  | m2 (25mm) | 115.3116 | 0 | 0 | 9.1042 | 0 | 106.2074 | 0 | 0.083024 | Tonnes | 0.6384 | 0.72 | 0 | 0 | 0 | 0 | 0 | 0 | 1 | 0 | 0 | 0 | 0 | 0 | 0 | 0 | 0 | 0 | 0 | 0 | 0 | 0 | 0 | 0
Extruded Polystyrene |  | m2 (25mm) | 0 | 0 | 0 | 0 | 0 | 0 | 0 | 0 | Tonnes | 0 |  | 0 | 0 | 0 | 0 | 0 | 0 | 0 | 1 | 0 | 0 | 0 | 0 | 0 | 0 | 0 | 0 | 0 | 0 | 0 | 0 | 0 | 0
FG Batt R20 |  | m2 (25mm) | 201.2637 | 0 | 0 | 0 | 201.2637 | 0 | 0 | 0.05421 | Tonnes | 0.41684 | 0.26935 | 0 | 0 | 0 | 0 | 0 | 0 | 0 | 0 | 1 | 0 | 0 | 0 | 0 | 0 | 0 | 0 | 0 | 0 | 0 | 0 | 0 | 0
Fibreglass Window Frame |  | kg | 496.8554 | 0 | 0 | 0 | 0 | 496.8554 | 0 | 0.49686 | Tonnes | 3.8205 |  | 0 | 0 | 0 | 0 | 0 | 0 | 0 | 0 | 0 | 1 | 0 | 0 | 0 | 0 | 0 | 0 | 0 | 0 | 0 | 0 | 0 | 0
Galvanized Sheet |  | Tonnes | 0.2023 | 0 | 0 | 0 | 0.2023 | 0 | 0 | 0.2023 | Tonnes | 1.5556 |  | 0 | 0 | 0 | 0 | 0 | 0 | 0 | 0 | 0 | 0 | 1 | 0 | 0 | 0 | 0 | 0 | 0 | 0 | 0 | 0 | 0 | 0
Glass Based shingles 30yr |  | m2 | 764.8029 | 0 | 0 | 0 | 764.8029 | 0 | 0 | 9.8203 | Tonnes | 75.5109 | 12.8403 | 0 | 0 | 0 | 0 | 0 | 0 | 0 | 0 | 0 | 0 | 0 | 1 | 0 | 0 | 0 | 0 | 0 | 0 | 0 | 0 | 0 | 0
Glass Fibre |  | kg | 393.75 | 0 | 0 | 0 | 0 | 393.75 | 0 | 0.39375 | Tonnes | 3.0277 |  | 0 | 0 | 0 | 0 | 0 | 0 | 0 | 0 | 0 | 1 | 0 | 0 | 0 | 0 | 0 | 0 | 0 | 0 | 0 | 0 | 0 | 0
Glazing Panel |  | Tonnes | 0.45 | 0 | 0 | 0 | 0 | 0.45 | 0 | 0.45 | Tonnes | 3.4602 |  | 0 | 0 | 0 | 0 | 0 | 1 | 0 | 0 | 0 | 0 | 0 | 0 | 0 | 0 | 0 | 0 | 0 | 0 | 0 | 0 | 0 | 0
Grout-Coarse |  | m3 | 9.3964 | 0 | 0 | 0 | 0 | 9.3964 | 0 | 20.0707 | Tonnes | 154.3293 |  | 0 | 0 | 0 | 0 | 0 | 0 | 0 | 0 | 0 | 0 | 0 | 0 | 0 | 0 | 0 | 0 | 0 | 0 | 0.24 | 0 | 0 | 0
Joint Compound |  | Tonnes | 0.36003 | 0 | 0 | 0 | 0 | 0.36003 | 0 | 0.36003 | Tonnes | 2.7684 |  | 0 | 0 | 0 | 0 | 0 | 0 | 0 | 0 | 0 | 0 | 0 | 0 | 1 | 0 | 0 | 0 | 0 | 0 | 0 | 0 | 0 | 0
Laminated Veneer Lumber |  | m3 | 0.41662 | 0 | 0 | 0 | 0 | 0.41662 | 0 | 0.19042 | Tonnes | 1.4642 |  | 0 | 0 | 0 | 0 | 0 | 0 | 0 | 0 | 0 | 0 | 0 | 0 | 0 | 1 | 0 | 0 | 0 | 0 | 0 | 0 | 0 | 0
Mortar |  | m3 | 4.8042 | 0 | 0 | 0 | 0 | 4.8042 | 0 | 9.0703 | Tonnes | 69.7444 |  | 0 | 0 | 0 | 0 | 0 | 0 | 0 | 0 | 0 | 0 | 0 | 0 | 0 | 0 | 0 | 0 | 0 | 0 | 0.16 | 0 | 0 | 0
Nails |  | Tonnes | 0.17158 | 0 | 0 | 0 | 0.039359 | 0.13222 | 0 | 0.17158 | Tonnes | 1.3193 |  | 0 | 0 | 0 | 0 | 0 | 0 | 0 | 0 | 0 | 0 | 1 | 0 | 0 | 0 | 0 | 0 | 0 | 0 | 0 | 0 | 0 | 0
Oriented Strand Board |  | m2 (9mm) | 109.2412 | 0 | 0 | 0 | 0 | 109.2412 | 0 | 0.63778 | Tonnes | 4.9041 |  | 0 | 0 | 0 | 0 | 0 | 0 | 0 | 0 | 0 | 0 | 0 | 0 | 0 | 0 | 1 | 0 | 0 | 0 | 0 | 0 | 0 | 0
Paper Tape |  | Tonnes | 0.0041321 | 0 | 0 | 0 | 0 | 0.0041321 | 0 | 0.0041321 | Tonnes | 0.031773 |  | 0 | 0 | 0 | 0 | 0 | 0 | 0 | 0 | 0 | 0 | 0 | 0 | 0 | 0 | 0 | 0 | 0 | 0 | 0 | 0 | 0 | 1
Rebar, Rod, Light Sections |  | Tonnes | 0.81264 | 0 | 0 | 0.31579 | 0 | 0.49684 | 0 | 0.81264 | Tonnes | 6.2486 |  | 0 | 0 | 0 | 0 | 0 | 0 | 0 | 0 | 0 | 0 | 1 | 0 | 0 | 0 | 0 | 0 | 0 | 0 | 0 | 0 | 0 | 0
Small Dimension Softwood Lumber, kiln-dried |  | m3 | 6.4217 | 0 | 0 | 0 | 3.9553 | 2.4664 | 0 | 2.7172 | Tonnes | 20.8935 |  | 0 | 0 | 0 | 0 | 0 | 0 | 0 | 0 | 0 | 0 | 0 | 0 | 0 | 0 | 0 | 1 | 0 | 0 | 0 | 0 | 0 | 0
Softwood Plywood |  | m2 (9mm) | 241.5108 | 0 | 0 | 0 | 241.5108 | 0 | 0 | 1.0972 | Tonnes | 8.4369 |  | 0 | 0 | 0 | 0 | 0 | 0 | 0 | 0 | 0 | 0 | 0 | 0 | 0 | 0 | 0 | 0 | 1 | 0 | 0 | 0 | 0 | 0
Solvent Based Alkyd Paint |  | L | 3.3955 | 0 | 0 | 0 | 0 | 3.3955 | 0 | 0.0025466 | Tonnes | 0.019582 |  | 0 | 0 | 0 | 0 | 0 | 0 | 0 | 0 | 0 | 0 | 0 | 0 | 0 | 0 | 0 | 0 | 0 | 1 | 0 | 0 | 0 | 0
Stucco over porous surface |  | m2 | 262.9775 | 0 | 0 | 0 | 0 | 262.9775 | 0 | 9.4672 | Tonnes | 72.7959 |  | 0 | 0 | 0 | 0 | 0 | 0 | 0 | 0 | 0 | 0 | 0 | 0 | 0 | 0 | 0 | 0 | 0 | 0 | 0.14 | 0 | 0 | 0
Water Based Latex Paint |  | L | 450.5724 | 0 | 0 | 0 | 0 | 450.5724 | 0 | 0.33793 | Tonnes | 2.5984 |  | 0 | 0 | 0 | 0 | 0 | 0 | 0 | 0 | 0 | 0 | 0 | 0 | 0 | 0 | 0 | 0 | 0 | 1 | 0 | 0 | 0 | 0
Welded Wire Mesh / Ladder Wire |  | Tonnes | 0.16456 | 0 | 0 | 0.16456 | 0 | 0 | 0 | 0.16456 | Tonnes | 1.2653 |  | 0 | 0 | 0 | 0 | 0 | 0 | 0 | 0 | 0 | 0 | 1 | 0 | 0 | 0 | 0 | 0 | 0 | 0 | 0 | 0 | 0 | 0 | Sum
Vinyl Clad Wood Window Frame |  | kg | 0 | 0 | 0 | 0 | 0 | 0 | 0 | 0 | Tonnes | 0 |  | 0 | 0 | 0 | 0 | 0 | 0 | 0 | 0 | 0 | 0 | 0 | 0 | 0 | 0 | 0 | 0 | 0 | 0 | 0 | 0.1 | 0 | 0
Polyiso Foam Board (unfaced) |  | m2 (25mm) | 207.7289 | 0 | 0 | 0 | 0 | 207.7289 | 0 | 0.15557 | Tonnes | 1.1962 |  | 0 | 0 | 0 | 0 | 0 | 0 | 0 | 0 | 0 | 0 | 0 | 0 | 0 | 0 | 0 | 0 | 0 | 0 | 0 | 0 | 1 | 0
[12 empty] | 1260.8525 | sum kg/m2 | 5.8245 | 22.3572 | 0.50764 | 0 | 789.8184 | 9.3589 | 0.6384 | 0 | 0.41684 | 6.8481 | 10.3888 | 75.5109 | 2.7684 | 1.4642 | 4.9041 | 20.8935 | 8.4369 | 2.618 | 58.3896 | 0 | 1.1962 | 0.031773 | 1022.3724
[13 empty] | GHGI | 1.65 | 0.297 | 2.54 | 5.65 | 0.121 | 1.63 | 4.66 | 22.76 | 7.6 | 8.626 | 1.736 | 0.413 | 0.325 | 0.39 | 0.45 | 0.285 | 0.681 | 2.91 | 0.912 | 1.912 | 4.192 | 0
Sum
[13 empty] | GHG / m2 | 9.6105 | 6.6401 | 1.2894 | 0 | 95.568 | 15.255 | 2.9749 | 0 | 3.168 | 59.0719 | 18.035 | 31.186 | 0.89972 | 0.57104 | 2.2068 | 5.9546 | 5.7455 | 7.6184 | 53.2513 | 0 | 5.0145 | 0 | 324.0607
[13 empty] | % GHG/m2 | 2.966% | 2.049% | 0.3979% | 0% | 29.49% | 4.707% | 0.918% | 0% | 0.9776% | 18.23% | 5.565% | 9.624% | 0.2776% | 0.1762% | 0.681% | 1.838% | 1.773% | 2.351% | 16.43% | 0% | 1.547% | 0%
[13 empty] | % MI | 0.5697% | 2.187% | 0.04965% | 0% | 77.25% | 0.9154% | 0.06244% | 0% | 0.04077% | 0.6698% | 1.016% | 7.386% | 0.2708% | 0.1432% | 0.4797% | 2.044% | 0.8252% | 0.2561% | 5.711% | 0% | 0.117% | 0.003108%

## BOM_ISOins_Wood_WinDoor
Bill of Materials Report
Project: | Small SF One-Storey Masonry incl Garage ISO_Wood
Floor Area (m2) | 130.0511
Material |  | Unit | Total Quantity | Columns & Beams | Floors | Foundations | Roofs | Walls | Project Extra Materials | Mass Value | Mass Unit | Mat Ins (kg/m2) | Density (kg/unit) | Asphalt-impregnated Felt | Gypsum Board | General Polyethylene | Aluminium | Concrete | Glass | Expanded Polystyrene | Extruded Polystyrene | Fiberglass Insulation | Glass fibre reinforced plastic | Steel | Fibrelass Shingles | Gypsum Joint Compound | Laminated Veneer Lumber | Oriented Strand Board | Timber | Plywood | Paint | Cement | PVC | Poly-iso insulation foam board | Void
#15 Organic Felt |  | m2 | 1037.9468 | 0 | 0 | 0 | 1037.9468 | 0 | 0 | 0.75749 | Tonnes | 5.8245 |  | 1 | 0 | 0 | 0 | 0 | 0 | 0 | 0 | 0 | 0 | 0 | 0 | 0 | 0 | 0 | 0 | 0 | 0 | 0 | 0 | 0 | 0
1/2" Regular Gypsum Board |  | m2 | 360.7425 | 0 | 0 | 0 | 0 | 360.7425 | 0 | 2.9076 | Tonnes | 22.3572 |  | 0 | 1 | 0 | 0 | 0 | 0 | 0 | 0 | 0 | 0 | 0 | 0 | 0 | 0 | 0 | 0 | 0 | 0 | 0 | 0 | 0 | 0
6 mil Polyethylene |  | m2 | 440.1312 | 0 | 0 | 208.5351 | 193.161 | 38.4351 | 0 | 0.06602 | Tonnes | 0.50764 |  | 0 | 0 | 1 | 0 | 0 | 0 | 0 | 0 | 0 | 0 | 0 | 0 | 0 | 0 | 0 | 0 | 0 | 0 | 0 | 0 | 0 | 0
8" Normal Weight Concrete Block |  | Blocks | 2828.8976 | 0 | 0 | 0 | 0 | 2828.8976 | 0 | 50.1564 | Tonnes | 385.6665 |  | 0 | 0 | 0 | 0 | 1 | 0 | 0 | 0 | 0 | 0 | 0 | 0 | 0 | 0 | 0 | 0 | 0 | 0 | 0 | 0 | 0 | 0
Concrete Benchmark USA 3000 psi |  | m3 | 22.9184 | 0 | 0 | 22.9184 | 0 | 0 | 0 | 52.5604 | Tonnes | 404.1519 |  | 0 | 0 | 0 | 0 | 1 | 0 | 0 | 0 | 0 | 0 | 0 | 0 | 0 | 0 | 0 | 0 | 0 | 0 | 0 | 0 | 0 | 0
Double Glazed No Coating Air |  | m2 | 78.9568 | 0 | 0 | 0 | 0 | 78.9568 | 0 | 1.2786 | Tonnes | 9.8312 |  | 0 | 0 | 0 | 0 | 0 | 1 | 0 | 0 | 0 | 0 | 0 | 0 | 0 | 0 | 0 | 0 | 0 | 0 | 0 | 0 | 0 | 0
Expanded Polystyrene |  | m2 (25mm) | 84.2054 | 0 | 0 | 9.1042 | 0 | 75.1012 | 0 | 0.060628 | Tonnes | 0.46618 | 0.72 | 0 | 0 | 0 | 0 | 0 | 0 | 1 | 0 | 0 | 0 | 0 | 0 | 0 | 0 | 0 | 0 | 0 | 0 | 0 | 0 | 0 | 0
Extruded Polystyrene |  | m2 (25mm) | 0 | 0 | 0 | 0 | 0 | 0 | 0 | 0 | Tonnes | 0 |  | 0 | 0 | 0 | 0 | 0 | 0 | 0 | 1 | 0 | 0 | 0 | 0 | 0 | 0 | 0 | 0 | 0 | 0 | 0 | 0 | 0 | 0
FG Batt R20 |  | m2 (25mm) | 201.2637 | 0 | 0 | 0 | 201.2637 | 0 | 0 | 0.05421 | Tonnes | 0.41684 | 0.26935 | 0 | 0 | 0 | 0 | 0 | 0 | 0 | 0 | 1 | 0 | 0 | 0 | 0 | 0 | 0 | 0 | 0 | 0 | 0 | 0 | 0 | 0
Fibreglass Window Frame |  | kg | 0 | 0 | 0 | 0 | 0 | 0 | 0 | 0 | Tonnes | 0 |  | 0 | 0 | 0 | 0 | 0 | 0 | 0 | 0 | 0 | 1 | 0 | 0 | 0 | 0 | 0 | 0 | 0 | 0 | 0 | 0 | 0 | 0
Galvanized Sheet |  | Tonnes | 0.2023 | 0 | 0 | 0 | 0.2023 | 0 | 0 | 0.2023 | Tonnes | 1.5556 |  | 0 | 0 | 0 | 0 | 0 | 0 | 0 | 0 | 0 | 0 | 1 | 0 | 0 | 0 | 0 | 0 | 0 | 0 | 0 | 0 | 0 | 0
Glass Based shingles 30yr |  | m2 | 764.8029 | 0 | 0 | 0 | 764.8029 | 0 | 0 | 9.8203 | Tonnes | 75.5109 | 12.8403 | 0 | 0 | 0 | 0 | 0 | 0 | 0 | 0 | 0 | 0 | 0 | 1 | 0 | 0 | 0 | 0 | 0 | 0 | 0 | 0 | 0 | 0
Glass Fibre |  | kg | 0 | 0 | 0 | 0 | 0 | 0 | 0 | 0 | Tonnes | 0 |  | 0 | 0 | 0 | 0 | 0 | 0 | 0 | 0 | 0 | 1 | 0 | 0 | 0 | 0 | 0 | 0 | 0 | 0 | 0 | 0 | 0 | 0
Glazing Panel |  | Tonnes | 0 | 0 | 0 | 0 | 0 | 0 | 0 | 0 | Tonnes | 0 |  | 0 | 0 | 0 | 0 | 0 | 1 | 0 | 0 | 0 | 0 | 0 | 0 | 0 | 0 | 0 | 0 | 0 | 0 | 0 | 0 | 0 | 0
Grout-Coarse |  | m3 | 9.3964 | 0 | 0 | 0 | 0 | 9.3964 | 0 | 20.0707 | Tonnes | 154.3293 |  | 0 | 0 | 0 | 0 | 0 | 0 | 0 | 0 | 0 | 0 | 0 | 0 | 0 | 0 | 0 | 0 | 0 | 0 | 0.24 | 0 | 0 | 0
Joint Compound |  | Tonnes | 0.36003 | 0 | 0 | 0 | 0 | 0.36003 | 0 | 0.36003 | Tonnes | 2.7684 |  | 0 | 0 | 0 | 0 | 0 | 0 | 0 | 0 | 0 | 0 | 0 | 0 | 1 | 0 | 0 | 0 | 0 | 0 | 0 | 0 | 0 | 0
Laminated Veneer Lumber |  | m3 | 0 | 0 | 0 | 0 | 0 | 0 | 0 | 0 | Tonnes | 0 |  | 0 | 0 | 0 | 0 | 0 | 0 | 0 | 0 | 0 | 0 | 0 | 0 | 0 | 1 | 0 | 0 | 0 | 0 | 0 | 0 | 0 | 0
Mortar |  | m3 | 4.8042 | 0 | 0 | 0 | 0 | 4.8042 | 0 | 9.0703 | Tonnes | 69.7444 |  | 0 | 0 | 0 | 0 | 0 | 0 | 0 | 0 | 0 | 0 | 0 | 0 | 0 | 0 | 0 | 0 | 0 | 0 | 0.16 | 0 | 0 | 0
Nails |  | Tonnes | 0.17158 | 0 | 0 | 0 | 0.039359 | 0.13222 | 0 | 0.17158 | Tonnes | 1.3193 |  | 0 | 0 | 0 | 0 | 0 | 0 | 0 | 0 | 0 | 0 | 1 | 0 | 0 | 0 | 0 | 0 | 0 | 0 | 0 | 0 | 0 | 0
Oriented Strand Board |  | m2 (9mm) | 109.2412 | 0 | 0 | 0 | 0 | 109.2412 | 0 | 0.63778 | Tonnes | 4.9041 |  | 0 | 0 | 0 | 0 | 0 | 0 | 0 | 0 | 0 | 0 | 0 | 0 | 0 | 0 | 1 | 0 | 0 | 0 | 0 | 0 | 0 | 0
Paper Tape |  | Tonnes | 0.0041321 | 0 | 0 | 0 | 0 | 0.0041321 | 0 | 0.0041321 | Tonnes | 0.031773 |  | 0 | 0 | 0 | 0 | 0 | 0 | 0 | 0 | 0 | 0 | 0 | 0 | 0 | 0 | 0 | 0 | 0 | 0 | 0 | 0 | 0 | 1
Rebar, Rod, Light Sections |  | Tonnes | 0.81264 | 0 | 0 | 0.31579 | 0 | 0.49684 | 0 | 0.81264 | Tonnes | 6.2486 |  | 0 | 0 | 0 | 0 | 0 | 0 | 0 | 0 | 0 | 0 | 1 | 0 | 0 | 0 | 0 | 0 | 0 | 0 | 0 | 0 | 0 | 0
Small Dimension Softwood Lumber, kiln-dried |  | m3 | 7.3617 | 0 | 0 | 0 | 3.9553 | 3.4064 | 0 | 3.115 | Tonnes | 23.9519 |  | 0 | 0 | 0 | 0 | 0 | 0 | 0 | 0 | 0 | 0 | 0 | 0 | 0 | 0 | 0 | 1 | 0 | 0 | 0 | 0 | 0 | 0
Softwood Plywood |  | m2 (9mm) | 241.5108 | 0 | 0 | 0 | 241.5108 | 0 | 0 | 1.0972 | Tonnes | 8.4369 |  | 0 | 0 | 0 | 0 | 0 | 0 | 0 | 0 | 0 | 0 | 0 | 0 | 0 | 0 | 0 | 0 | 1 | 0 | 0 | 0 | 0 | 0
Solvent Based Alkyd Paint |  | L | 0 | 0 | 0 | 0 | 0 | 0 | 0 | 0 | Tonnes | 0 |  | 0 | 0 | 0 | 0 | 0 | 0 | 0 | 0 | 0 | 0 | 0 | 0 | 0 | 0 | 0 | 0 | 0 | 1 | 0 | 0 | 0 | 0
Stucco over porous surface |  | m2 | 262.9775 | 0 | 0 | 0 | 0 | 262.9775 | 0 | 9.4672 | Tonnes | 72.7959 |  | 0 | 0 | 0 | 0 | 0 | 0 | 0 | 0 | 0 | 0 | 0 | 0 | 0 | 0 | 0 | 0 | 0 | 0 | 0.14 | 0 | 0 | 0
Water Based Latex Paint |  | L | 463.7075 | 0 | 0 | 0 | 0 | 463.7075 | 0 | 0.34778 | Tonnes | 2.6742 |  | 0 | 0 | 0 | 0 | 0 | 0 | 0 | 0 | 0 | 0 | 0 | 0 | 0 | 0 | 0 | 0 | 0 | 1 | 0 | 0 | 0 | 0
Welded Wire Mesh / Ladder Wire |  | Tonnes | 0.16456 | 0 | 0 | 0.16456 | 0 | 0 | 0 | 0.16456 | Tonnes | 1.2653 |  | 0 | 0 | 0 | 0 | 0 | 0 | 0 | 0 | 0 | 0 | 1 | 0 | 0 | 0 | 0 | 0 | 0 | 0 | 0 | 0 | 0 | 0 | Sum
Vinyl Clad Wood Window Frame |  | kg | 1223.5551 | 0 | 0 | 0 | 0 | 1223.5551 | 0 | 1.2236 | Tonnes | 9.4083 |  | 0 | 0 | 0 | 0 | 0 | 0 | 0 | 0 | 0 | 0 | 0 | 0 | 0 | 0 | 0 | 0 | 0 | 0 | 0 | 0.1 | 0 | 0
Polyiso Foam Board (unfaced) |  | m2 (25mm) | 207.7289 | 0 | 0 | 0 | 0 | 207.7289 | 0 | 0.15557 | Tonnes | 1.1962 |  | 0 | 0 | 0 | 0 | 0 | 0 | 0 | 0 | 0 | 0 | 0 | 0 | 0 | 0 | 0 | 0 | 0 | 0 | 0 | 0 | 1 | 0
[12 empty] | 1265.3631 | sum kg/m2 | 5.8245 | 22.3572 | 0.50764 | 0 | 789.8184 | 9.8312 | 0.46618 | 0 | 0.41684 | 0 | 10.3888 | 75.5109 | 2.7684 | 0 | 4.9041 | 23.9519 | 8.4369 | 2.6742 | 58.3896 | 0.94083 | 1.1962 | 0.031773 | 1018.4155
[13 empty] | GHGI | 1.65 | 0.297 | 2.54 | 5.65 | 0.121 | 1.63 | 4.66 | 22.76 | 7.6 | 8.626 | 1.736 | 0.413 | 0.325 | 0.39 | 0.45 | 0.285 | 0.681 | 2.91 | 0.912 | 1.912 | 4.192 | 0
Sum
[13 empty] | GHG / m2 | 9.6105 | 6.6401 | 1.2894 | 0 | 95.568 | 16.0248 | 2.1724 | 0 | 3.168 | 0 | 18.035 | 31.186 | 0.89972 | 0 | 2.2068 | 6.8263 | 5.7455 | 7.7819 | 53.2513 | 1.7989 | 5.0145 | 0 | 267.2191
[13 empty] | % GHG/m2 | 3.596% | 2.485% | 0.4825% | 0% | 35.76% | 5.997% | 0.813% | 0% | 1.186% | 0% | 6.749% | 11.67% | 0.3367% | 0% | 0.8259% | 2.555% | 2.15% | 2.912% | 19.93% | 0.6732% | 1.877% | 0%
[13 empty] | % MI | 0.5719% | 2.195% | 0.04985% | 0% | 77.55% | 0.9653% | 0.04578% | 0% | 0.04093% | 0% | 1.02% | 7.415% | 0.2718% | 0% | 0.4815% | 2.352% | 0.8284% | 0.2626% | 5.733% | 0.09238% | 0.1175% | 0.00312%

## BOM_XPSins_Wood_WinDoor
Bill of Materials Report
Project: | Small SF One-Storey Masonry incl Garage ISO_Wood
Floor Area (m2) | 130.0511
Material |  | Unit | Total Quantity | Columns & Beams | Floors | Foundations | Roofs | Walls | Project Extra Materials | Mass Value | Mass Unit | Mat Ins (kg/m2) | Density (kg/unit) | Asphalt-impregnated Felt | Gypsum Board | General Polyethylene | Aluminium | Concrete | Glass | Expanded Polystyrene | Extruded Polystyrene | Fiberglass Insulation | Glass fibre reinforced plastic | Steel | Fibrelass Shingles | Gypsum Joint Compound | Laminated Veneer Lumber | Oriented Strand Board | Timber | Plywood | Paint | Cement | PVC | Poly-iso insulation foam board | Void
#15 Organic Felt |  | m2 | 1037.9468 | 0 | 0 | 0 | 1037.9468 | 0 | 0 | 0.75749 | Tonnes | 5.8245 |  | 1 | 0 | 0 | 0 | 0 | 0 | 0 | 0 | 0 | 0 | 0 | 0 | 0 | 0 | 0 | 0 | 0 | 0 | 0 | 0 | 0 | 0
1/2" Regular Gypsum Board |  | m2 | 360.7425 | 0 | 0 | 0 | 0 | 360.7425 | 0 | 2.9076 | Tonnes | 22.3572 |  | 0 | 1 | 0 | 0 | 0 | 0 | 0 | 0 | 0 | 0 | 0 | 0 | 0 | 0 | 0 | 0 | 0 | 0 | 0 | 0 | 0 | 0
6 mil Polyethylene |  | m2 | 440.1312 | 0 | 0 | 208.5351 | 193.161 | 38.4351 | 0 | 0.06602 | Tonnes | 0.50764 |  | 0 | 0 | 1 | 0 | 0 | 0 | 0 | 0 | 0 | 0 | 0 | 0 | 0 | 0 | 0 | 0 | 0 | 0 | 0 | 0 | 0 | 0
8" Normal Weight Concrete Block |  | Blocks | 2828.8976 | 0 | 0 | 0 | 0 | 2828.8976 | 0 | 50.1564 | Tonnes | 385.6665 |  | 0 | 0 | 0 | 0 | 1 | 0 | 0 | 0 | 0 | 0 | 0 | 0 | 0 | 0 | 0 | 0 | 0 | 0 | 0 | 0 | 0 | 0
Concrete Benchmark USA 3000 psi |  | m3 | 22.9184 | 0 | 0 | 22.9184 | 0 | 0 | 0 | 52.5604 | Tonnes | 404.1519 |  | 0 | 0 | 0 | 0 | 1 | 0 | 0 | 0 | 0 | 0 | 0 | 0 | 0 | 0 | 0 | 0 | 0 | 0 | 0 | 0 | 0 | 0
Double Glazed No Coating Air |  | m2 | 78.9568 | 0 | 0 | 0 | 0 | 78.9568 | 0 | 1.2786 | Tonnes | 9.8312 |  | 0 | 0 | 0 | 0 | 0 | 1 | 0 | 0 | 0 | 0 | 0 | 0 | 0 | 0 | 0 | 0 | 0 | 0 | 0 | 0 | 0 | 0
Expanded Polystyrene |  | m2 (25mm) | 0 | 0 | 0 | 0 | 0 | 0 | 0 | 0 | Tonnes | 0 |  | 0 | 0 | 0 | 0 | 0 | 0 | 1 | 0 | 0 | 0 | 0 | 0 | 0 | 0 | 0 | 0 | 0 | 0 | 0 | 0 | 0 | 0
Extruded Polystyrene |  | m2 (25mm) | 358.8007 | 0 | 0 | 9.1042 | 0 | 349.6966 | 0 | 0.44132 | Tonnes | 3.3935 |  | 0 | 0 | 0 | 0 | 0 | 0 | 0 | 1 | 0 | 0 | 0 | 0 | 0 | 0 | 0 | 0 | 0 | 0 | 0 | 0 | 0 | 0
FG Batt R20 |  | m2 (25mm) | 201.2637 | 0 | 0 | 0 | 201.2637 | 0 | 0 | 0.05421 | Tonnes | 0.41684 |  | 0 | 0 | 0 | 0 | 0 | 0 | 0 | 0 | 1 | 0 | 0 | 0 | 0 | 0 | 0 | 0 | 0 | 0 | 0 | 0 | 0 | 0
Fibreglass Window Frame |  | kg | 0 | 0 | 0 | 0 | 0 | 0 | 0 | 0 | Tonnes | 0 |  | 0 | 0 | 0 | 0 | 0 | 0 | 0 | 0 | 0 | 1 | 0 | 0 | 0 | 0 | 0 | 0 | 0 | 0 | 0 | 0 | 0 | 0
Galvanized Sheet |  | Tonnes | 0.2023 | 0 | 0 | 0 | 0.2023 | 0 | 0 | 0.2023 | Tonnes | 1.5556 |  | 0 | 0 | 0 | 0 | 0 | 0 | 0 | 0 | 0 | 0 | 1 | 0 | 0 | 0 | 0 | 0 | 0 | 0 | 0 | 0 | 0 | 0
Glass Based shingles 30yr |  | m2 | 764.8029 | 0 | 0 | 0 | 764.8029 | 0 | 0 | 9.8203 | Tonnes | 75.5109 |  | 0 | 0 | 0 | 0 | 0 | 0 | 0 | 0 | 0 | 0 | 0 | 1 | 0 | 0 | 0 | 0 | 0 | 0 | 0 | 0 | 0 | 0
Glass Fibre |  | kg | 0 | 0 | 0 | 0 | 0 | 0 | 0 | 0 | Tonnes | 0 |  | 0 | 0 | 0 | 0 | 0 | 0 | 0 | 0 | 0 | 1 | 0 | 0 | 0 | 0 | 0 | 0 | 0 | 0 | 0 | 0 | 0 | 0
Glazing Panel |  | Tonnes | 0 | 0 | 0 | 0 | 0 | 0 | 0 | 0 | Tonnes | 0 |  | 0 | 0 | 0 | 0 | 0 | 1 | 0 | 0 | 0 | 0 | 0 | 0 | 0 | 0 | 0 | 0 | 0 | 0 | 0 | 0 | 0 | 0
Grout-Coarse |  | m3 | 9.3964 | 0 | 0 | 0 | 0 | 9.3964 | 0 | 20.0707 | Tonnes | 154.3293 |  | 0 | 0 | 0 | 0 | 0 | 0 | 0 | 0 | 0 | 0 | 0 | 0 | 0 | 0 | 0 | 0 | 0 | 0 | 0.24 | 0 | 0 | 0
Joint Compound |  | Tonnes | 0.36003 | 0 | 0 | 0 | 0 | 0.36003 | 0 | 0.36003 | Tonnes | 2.7684 |  | 0 | 0 | 0 | 0 | 0 | 0 | 0 | 0 | 0 | 0 | 0 | 0 | 1 | 0 | 0 | 0 | 0 | 0 | 0 | 0 | 0 | 0
Laminated Veneer Lumber |  | m3 | 0 | 0 | 0 | 0 | 0 | 0 | 0 | 0 | Tonnes | 0 |  | 0 | 0 | 0 | 0 | 0 | 0 | 0 | 0 | 0 | 0 | 0 | 0 | 0 | 1 | 0 | 0 | 0 | 0 | 0 | 0 | 0 | 0
Mortar |  | m3 | 4.8042 | 0 | 0 | 0 | 0 | 4.8042 | 0 | 9.0703 | Tonnes | 69.7444 |  | 0 | 0 | 0 | 0 | 0 | 0 | 0 | 0 | 0 | 0 | 0 | 0 | 0 | 0 | 0 | 0 | 0 | 0 | 0.16 | 0 | 0 | 0
Nails |  | Tonnes | 0.17158 | 0 | 0 | 0 | 0.039359 | 0.13222 | 0 | 0.17158 | Tonnes | 1.3193 |  | 0 | 0 | 0 | 0 | 0 | 0 | 0 | 0 | 0 | 0 | 1 | 0 | 0 | 0 | 0 | 0 | 0 | 0 | 0 | 0 | 0 | 0
Oriented Strand Board |  | m2 (9mm) | 109.2412 | 0 | 0 | 0 | 0 | 109.2412 | 0 | 0.63778 | Tonnes | 4.9041 |  | 0 | 0 | 0 | 0 | 0 | 0 | 0 | 0 | 0 | 0 | 0 | 0 | 0 | 0 | 1 | 0 | 0 | 0 | 0 | 0 | 0 | 0
Paper Tape |  | Tonnes | 0.0041321 | 0 | 0 | 0 | 0 | 0.0041321 | 0 | 0.0041321 | Tonnes | 0.031773 |  | 0 | 0 | 0 | 0 | 0 | 0 | 0 | 0 | 0 | 0 | 0 | 0 | 0 | 0 | 0 | 0 | 0 | 0 | 0 | 0 | 0 | 1
Rebar, Rod, Light Sections |  | Tonnes | 0.81264 | 0 | 0 | 0.31579 | 0 | 0.49684 | 0 | 0.81264 | Tonnes | 6.2486 |  | 0 | 0 | 0 | 0 | 0 | 0 | 0 | 0 | 0 | 0 | 1 | 0 | 0 | 0 | 0 | 0 | 0 | 0 | 0 | 0 | 0 | 0
Small Dimension Softwood Lumber, kiln-dried |  | m3 | 7.3617 | 0 | 0 | 0 | 3.9553 | 3.4064 | 0 | 3.115 | Tonnes | 23.9519 |  | 0 | 0 | 0 | 0 | 0 | 0 | 0 | 0 | 0 | 0 | 0 | 0 | 0 | 0 | 0 | 1 | 0 | 0 | 0 | 0 | 0 | 0
Softwood Plywood |  | m2 (9mm) | 241.5108 | 0 | 0 | 0 | 241.5108 | 0 | 0 | 1.0972 | Tonnes | 8.4369 |  | 0 | 0 | 0 | 0 | 0 | 0 | 0 | 0 | 0 | 0 | 0 | 0 | 0 | 0 | 0 | 0 | 1 | 0 | 0 | 0 | 0 | 0
Solvent Based Alkyd Paint |  | L | 0 | 0 | 0 | 0 | 0 | 0 | 0 | 0 | Tonnes | 0 |  | 0 | 0 | 0 | 0 | 0 | 0 | 0 | 0 | 0 | 0 | 0 | 0 | 0 | 0 | 0 | 0 | 0 | 1 | 0 | 0 | 0 | 0
Stucco over porous surface |  | m2 | 262.9775 | 0 | 0 | 0 | 0 | 262.9775 | 0 | 9.4672 | Tonnes | 72.7959 |  | 0 | 0 | 0 | 0 | 0 | 0 | 0 | 0 | 0 | 0 | 0 | 0 | 0 | 0 | 0 | 0 | 0 | 0 | 0.14 | 0 | 0 | 0
Water Based Latex Paint |  | L | 463.7075 | 0 | 0 | 0 | 0 | 463.7075 | 0 | 0.34778 | Tonnes | 2.6742 |  | 0 | 0 | 0 | 0 | 0 | 0 | 0 | 0 | 0 | 0 | 0 | 0 | 0 | 0 | 0 | 0 | 0 | 1 | 0 | 0 | 0 | 0
Welded Wire Mesh / Ladder Wire |  | Tonnes | 0.16456 | 0 | 0 | 0.16456 | 0 | 0 | 0 | 0.16456 | Tonnes | 1.2653 |  | 0 | 0 | 0 | 0 | 0 | 0 | 0 | 0 | 0 | 0 | 1 | 0 | 0 | 0 | 0 | 0 | 0 | 0 | 0 | 0 | 0 | 0 | Sum
Vinyl Clad Wood Window Frame |  | kg | 1223.5551 | 0 | 0 | 0 | 0 | 1223.5551 | 0 | 1.2236 | Tonnes | 9.4083 |  | 0 | 0 | 0 | 0 | 0 | 0 | 0 | 0 | 0 | 0 | 0 | 0 | 0 | 0 | 0 | 0 | 0 | 0 | 0 | 0.1 | 0 | 0
Polyiso Foam Board (unfaced) |  | m2 (25mm) | 207.7289 | 0 | 0 | 0 | 0 | 207.7289 | 0 | 0.15557 | Tonnes | 1.1962 |  | 0 | 0 | 0 | 0 | 0 | 0 | 0 | 0 | 0 | 0 | 0 | 0 | 0 | 0 | 0 | 0 | 0 | 0 | 0 | 0 | 1 | 0
[12 empty] | 1268.2904 | sum kg/m2 | 5.8245 | 22.3572 | 0.50764 | 0 | 789.8184 | 9.8312 | 0 | 3.3935 | 0.41684 | 0 | 10.3888 | 75.5109 | 2.7684 | 0 | 4.9041 | 23.9519 | 8.4369 | 2.6742 | 58.3896 | 0.94083 | 1.1962 | 0.031773 | 1021.3428
[13 empty] | GHGI | 1.65 | 0.297 | 2.54 | 5.65 | 0.121 | 1.63 | 4.66 | 22.76 | 7.6 | 8.626 | 1.736 | 0.413 | 0.325 | 0.39 | 0.45 | 0.285 | 0.681 | 2.91 | 0.912 | 1.912 | 4.192 | 0
Sum
[13 empty] | GHG / m2 | 9.6105 | 6.6401 | 1.2894 | 0 | 95.568 | 16.0248 | 0 | 77.2354 | 3.168 | 0 | 18.035 | 31.186 | 0.89972 | 0 | 2.2068 | 6.8263 | 5.7455 | 7.7819 | 53.2513 | 1.7989 | 5.0145 | 0 | 342.2821
[13 empty] | % GHG/m2 | 2.808% | 1.94% | 0.3767% | 0% | 27.92% | 4.682% | 0% | 22.56% | 0.9255% | 0% | 5.269% | 9.111% | 0.2629% | 0% | 0.6447% | 1.994% | 1.679% | 2.274% | 15.56% | 0.5255% | 1.465% | 0%
[13 empty] | % MI | 0.5703% | 2.189% | 0.0497% | 0% | 77.33% | 0.9626% | 0% | 0.3323% | 0.04081% | 0% | 1.017% | 7.393% | 0.2711% | 0% | 0.4802% | 2.345% | 0.8261% | 0.2618% | 5.717% | 0.09212% | 0.1171% | 0.003111%