## SlabInsulation
Assuming that the slab has a stemwall and footing as shown
And that the slab is insulated in the interior of the stem wall and under the slab, but only around the perimeter of the slab
| Floor with | 28 | ft
| Floor length | 50 | ft |  |  | Area of strip insulation | 560 | ft2
| Slab floor area | 1400 | ft2 |  |  | Volume of strip insulatin | 93.3333 | ft3
| Slab perimeter | 156 | ft |  |  | Volume of vertical slab insulation | 0 | ft3
[6 empty] | Total volumne of slab insulation | 93.3333 | ft3
| Stem wall depth |  |  | 30 | ft | Effective insulation thickness | 0.8 | in
| Footing width |  |  | 1 | ft
| Footing thickness/depth |  |  | 10 | in
Slab insulation thickness
| Vertical insulation b/w slab and stemwall |  |  | 1 | in
| Horizontal insulation under slab |  |  | 2 | in
| Vertical insulation on edge of stem wall |  |  | 2 | in
| Extent of perimeter insulation |  |  | 4 | ft
| Depth of slab |  |  | 4 | in
| Depth of vertical insualtion b/w/ slab and sw |  |  | 6 | in
Image from https://www.finehomebuilding.com/2014/07/09/insulating-a-slab-on-grade?

## BOM_XPSins_FibreGlass_WinDoor
Bill of Materials Report
Project: | Small SF One-Storey Masonry incl Garage
Floor Area (m2) | 130.0511
Material |  | Unit | Total Quantity | Columns & Beams | Floors | Foundations | Roofs | Walls | Project Extra Materials | Mass Value | Mass Unit | Mat Ins (kg/m2) | Density (kg/unit) | Asphalt-impregnated Felt | Gypsum Board | General Polyethylene | Aluminium | Concrete | Glass | Expanded Polystyrene | Extruded Polystyrene | Fiberglass Insulation | Glass fibre reinforced plastic | Steel | Fibrelass Shingles | Gypsum Joint Compound | Laminated Veneer Lumber | Oriented Strand Board | Timber | Plywood | Paint | Cement | Void
#15 Organic Felt |  | m2 | 741.3905 | 0 | 0 | 0 | 741.3905 | 0 | 0 | 0.54106 | Tonnes | 4.1604 |  | 1 | 0 | 0 | 0 | 0 | 0 | 0 | 0 | 0 | 0 | 0 | 0 | 0 | 0 | 0 | 0 | 0 | 0 | 0 | 0
1/2" Regular Gypsum Board |  | m2 | 308.5898 | 0 | 0 | 0 | 0 | 308.5898 | 0 | 2.4872 | Tonnes | 19.1251 |  | 0 | 1 | 0 | 0 | 0 | 0 | 0 | 0 | 0 | 0 | 0 | 0 | 0 | 0 | 0 | 0 | 0 | 0 | 0 | 0
6 mil Polyethylene |  | m2 | 329.7535 | 0 | 0 | 153.3462 | 137.9722 | 38.4351 | 0 | 0.049463 | Tonnes | 0.38034 |  | 0 | 0 | 1 | 0 | 0 | 0 | 0 | 0 | 0 | 0 | 0 | 0 | 0 | 0 | 0 | 0 | 0 | 0 | 0 | 0
8" Normal Weight Concrete Block |  | Blocks | 2206.6214 | 0 | 0 | 0 | 0 | 2206.6214 | 0 | 39.1234 | Tonnes | 300.831 |  | 0 | 0 | 0 | 0 | 1 | 0 | 0 | 0 | 0 | 0 | 0 | 0 | 0 | 0 | 0 | 0 | 0 | 0 | 0 | 0
Concrete Benchmark USA 3000 psi |  | m3 | 17.4619 | 0 | 0 | 17.4619 | 0 | 0 | 0 | 40.0465 | Tonnes | 307.9293 |  | 0 | 0 | 0 | 0 | 1 | 0 | 0 | 0 | 0 | 0 | 0 | 0 | 0 | 0 | 0 | 0 | 0 | 0 | 0 | 0
Double Glazed No Coating Air |  | m2 | 43.3234 | 0 | 0 | 0 | 0 | 43.3234 | 0 | 0.70154 | Tonnes | 5.3944 |  | 0 | 0 | 0 | 0 | 0 | 1 | 0 | 0 | 0 | 0 | 0 | 0 | 0 | 0 | 0 | 0 | 0 | 0 | 0 | 0
Expanded Polystyrene |  | m2 (25mm) | 20.7375 | 0 | 0 | 0 | 0 | 20.7375 | 0 | 0.014931 | Tonnes | 0.11481 | 0.72 | 0 | 0 | 0 | 0 | 0 | 0 | 1 | 0 | 0 | 0 | 0 | 0 | 0 | 0 | 0 | 0 | 0 | 0 | 0 | 0
Extruded Polystyrene |  | m2 (25mm) | 358.8007 | 0 | 0 | 9.1042 | 0 | 349.6966 | 0 | 0.44132 | Tonnes | 3.3935 | 1.23 | 0 | 0 | 0 | 0 | 0 | 0 | 0 | 1 | 0 | 0 | 0 | 0 | 0 | 0 | 0 | 0 | 0 | 0 | 0 | 0
FG Batt R20 |  | m2 (25mm) | 201.2637 | 0 | 0 | 0 | 201.2637 | 0 | 0 | 0.05421 | Tonnes | 0.41684 | 0.26935 | 0 | 0 | 0 | 0 | 0 | 0 | 0 | 0 | 1 | 0 | 0 | 0 | 0 | 0 | 0 | 0 | 0 | 0 | 0 | 0
Fibreglass Window Frame |  | kg | 466.8691 | 0 | 0 | 0 | 0 | 466.8691 | 0 | 0.46687 | Tonnes | 3.5899 |  | 0 | 0 | 0 | 0 | 0 | 0 | 0 | 0 | 0 | 1 | 0 | 0 | 0 | 0 | 0 | 0 | 0 | 0 | 0 | 0
Galvanized Sheet |  | Tonnes | 0.1445 | 0 | 0 | 0 | 0.1445 | 0 | 0 | 0.1445 | Tonnes | 1.1111 |  | 0 | 0 | 0 | 0 | 0 | 0 | 0 | 0 | 0 | 0 | 1 | 0 | 0 | 0 | 0 | 0 | 0 | 0 | 0 | 0
Glass Based shingles 30yr |  | m2 | 546.2878 | 0 | 0 | 0 | 546.2878 | 0 | 0 | 7.0145 | Tonnes | 53.9364 | 12.8403 | 0 | 0 | 0 | 0 | 0 | 0 | 0 | 0 | 0 | 0 | 0 | 1 | 0 | 0 | 0 | 0 | 0 | 0 | 0 | 0
Glass Fibre |  | kg | 262.5 | 0 | 0 | 0 | 0 | 262.5 | 0 | 0.2625 | Tonnes | 2.0184 |  | 0 | 0 | 0 | 0 | 0 | 0 | 0 | 0 | 0 | 1 | 0 | 0 | 0 | 0 | 0 | 0 | 0 | 0 | 0 | 0
Glazing Panel |  | Tonnes | 0.3 | 0 | 0 | 0 | 0 | 0.3 | 0 | 0.3 | Tonnes | 2.3068 |  | 0 | 0 | 0 | 0 | 0 | 1 | 0 | 0 | 0 | 0 | 0 | 0 | 0 | 0 | 0 | 0 | 0 | 0 | 0 | 0
Grout-Coarse |  | m3 | 7.5511 | 0 | 0 | 0 | 0 | 7.5511 | 0 | 16.1292 | Tonnes | 124.0222 |  | 0 | 0 | 0 | 0 | 0 | 0 | 0 | 0 | 0 | 0 | 0 | 0 | 0 | 0 | 0 | 0 | 0 | 0 | 0.24 | 0
Joint Compound |  | Tonnes | 0.30798 | 0 | 0 | 0 | 0 | 0.30798 | 0 | 0.30798 | Tonnes | 2.3681 |  | 0 | 0 | 0 | 0 | 0 | 0 | 0 | 0 | 0 | 0 | 0 | 0 | 1 | 0 | 0 | 0 | 0 | 0 | 0 | 0
Laminated Veneer Lumber |  | m3 | 0.27775 | 0 | 0 | 0 | 0 | 0.27775 | 0 | 0.12695 | Tonnes | 0.97614 |  | 0 | 0 | 0 | 0 | 0 | 0 | 0 | 0 | 0 | 0 | 0 | 0 | 0 | 1 | 0 | 0 | 0 | 0 | 0 | 0
Mortar |  | m3 | 3.7474 | 0 | 0 | 0 | 0 | 3.7474 | 0 | 7.0751 | Tonnes | 54.4027 |  | 0 | 0 | 0 | 0 | 0 | 0 | 0 | 0 | 0 | 0 | 0 | 0 | 0 | 0 | 0 | 0 | 0 | 0 | 0.16 | 0
Nails |  | Tonnes | 0.14991 | 0 | 0 | 0 | 0.03041 | 0.1195 | 0 | 0.14991 | Tonnes | 1.1527 |  | 0 | 0 | 0 | 0 | 0 | 0 | 0 | 0 | 0 | 0 | 1 | 0 | 0 | 0 | 0 | 0 | 0 | 0 | 0 | 0
Oriented Strand Board |  | m2 (9mm) | 109.2412 | 0 | 0 | 0 | 0 | 109.2412 | 0 | 0.63778 | Tonnes | 4.9041 |  | 0 | 0 | 0 | 0 | 0 | 0 | 0 | 0 | 0 | 0 | 0 | 0 | 0 | 0 | 1 | 0 | 0 | 0 | 0 | 0
Paper Tape |  | Tonnes | 0.0035348 | 0 | 0 | 0 | 0 | 0.0035348 | 0 | 0.0035348 | Tonnes | 0.02718 |  | 0 | 0 | 0 | 0 | 0 | 0 | 0 | 0 | 0 | 0 | 0 | 0 | 0 | 0 | 0 | 0 | 0 | 0 | 0 | 1
Rebar, Rod, Light Sections |  | Tonnes | 0.70941 | 0 | 0 | 0.31579 | 0 | 0.39362 | 0 | 0.70941 | Tonnes | 5.4549 |  | 0 | 0 | 0 | 0 | 0 | 0 | 0 | 0 | 0 | 0 | 1 | 0 | 0 | 0 | 0 | 0 | 0 | 0 | 0 | 0
Small Dimension Softwood Lumber, kiln-dried |  | m3 | 5.119 | 0 | 0 | 0 | 2.8252 | 2.2938 | 0 | 2.166 | Tonnes | 16.6549 |  | 0 | 0 | 0 | 0 | 0 | 0 | 0 | 0 | 0 | 0 | 0 | 0 | 0 | 0 | 0 | 1 | 0 | 0 | 0 | 0
Softwood Plywood |  | m2 (9mm) | 172.5077 | 0 | 0 | 0 | 172.5077 | 0 | 0 | 0.78373 | Tonnes | 6.0263 |  | 0 | 0 | 0 | 0 | 0 | 0 | 0 | 0 | 0 | 0 | 0 | 0 | 0 | 0 | 0 | 0 | 1 | 0 | 0 | 0
Solvent Based Alkyd Paint |  | L | 2.2636 | 0 | 0 | 0 | 0 | 2.2636 | 0 | 0.0016977 | Tonnes | 0.013054 |  | 0 | 0 | 0 | 0 | 0 | 0 | 0 | 0 | 0 | 0 | 0 | 0 | 0 | 0 | 0 | 0 | 0 | 1 | 0 | 0
Stucco over porous surface |  | m2 | 193.4406 | 0 | 0 | 0 | 0 | 193.4406 | 0 | 6.9639 | Tonnes | 53.5471 |  | 0 | 0 | 0 | 0 | 0 | 0 | 0 | 0 | 0 | 0 | 0 | 0 | 0 | 0 | 0 | 0 | 0 | 0 | 0.14 | 0
Water Based Latex Paint |  | L | 338.3778 | 0 | 0 | 0 | 0 | 338.3778 | 0 | 0.25378 | Tonnes | 1.9514 |  | 0 | 0 | 0 | 0 | 0 | 0 | 0 | 0 | 0 | 0 | 0 | 0 | 0 | 0 | 0 | 0 | 0 | 1 | 0 | 0
Welded Wire Mesh / Ladder Wire |  | Tonnes | 0.11754 | 0 | 0 | 0.11754 | 0 | 0 | 0 | 0.11754 | Tonnes | 0.90381 |  | 0 | 0 | 0 | 0 | 0 | 0 | 0 | 0 | 0 | 0 | 1 | 0 | 0 | 0 | 0 | 0 | 0 | 0 | 0 | 0 | Sum
[12 empty] | 977.1127 | sum kg/m2 | 4.1604 | 19.1251 | 0.38034 | 0 | 608.7603 | 7.7011 | 0.11481 | 3.3935 | 0.41684 | 5.6083 | 8.6225 | 53.9364 | 2.3681 | 0.97614 | 4.9041 | 16.6549 | 6.0263 | 1.9645 | 45.9663 | 0.02718 | 791.1071
[13 empty] | GHGI | 1.65 | 0.297 | 2.54 | 5.65 | 0.121 | 1.63 | 4.66 | 22.76 | 7.6 | 8.626 | 1.736 | 0.413 | 0.325 | 0.39 | 0.45 | 0.285 | 0.681 | 2.91 | 0.912 | 0
Sum
[13 empty] | GHG / m2 | 6.8646 | 5.6801 | 0.96605 | 0 | 73.66 | 12.5529 | 0.53501 | 77.2354 | 3.168 | 48.3774 | 14.9686 | 22.2757 | 0.76964 | 0.3807 | 2.2068 | 4.7467 | 4.1039 | 5.7166 | 41.9213 | 0 | 326.1295
|  |  | 0 | [9 empty] | % GHG/m2 | 2.105% | 1.742% | 0.2962% | 0% | 22.59% | 3.849% | 0.164% | 23.68% | 0.9714% | 14.83% | 4.59% | 6.83% | 0.236% | 0.1167% | 0.6767% | 1.455% | 1.258% | 1.753% | 12.85% | 0%
0
|  |  | 0 | [9 empty] | % MI | 0.5259% | 2.418% | 0.04808% | 0% | 76.95% | 0.9735% | 0.01451% | 0.429% | 0.05269% | 0.7089% | 1.09% | 6.818% | 0.2993% | 0.1234% | 0.6199% | 2.105% | 0.7618% | 0.2483% | 5.81% | 0.003436%
0

## BOM_ISOins_FibreGlass_WinDoor
Bill of Materials Report
Project: | Small SF One-Storey Masonry incl Garage ISO
Floor Area (m2) | 130.0511
Material |  | Unit | Total Quantity | Columns & Beams | Floors | Foundations | Roofs | Walls | Project Extra Materials | Mass Value | Mass Unit | Mat Ins (kg/m2) | Density (kg/unit) | Asphalt-impregnated Felt | Gypsum Board | General Polyethylene | Aluminium | Concrete | Glass | Expanded Polystyrene | Extruded Polystyrene | Fiberglass Insulation | Glass fibre reinforced plastic | Steel | Fibrelass Shingles | Gypsum Joint Compound | Laminated Veneer Lumber | Oriented Strand Board | Timber | Plywood | Paint | Cement | PVC | Poly-iso insulation foam board | Void
#15 Organic Felt |  | m2 | 741.3905 | 0 | 0 | 0 | 741.3905 | 0 | 0 | 0.54106 | Tonnes | 4.1604 |  | 1 | 0 | 0 | 0 | 0 | 0 | 0 | 0 | 0 | 0 | 0 | 0 | 0 | 0 | 0 | 0 | 0 | 0 | 0 | 0 | 0 | 0
1/2" Regular Gypsum Board |  | m2 | 308.5898 | 0 | 0 | 0 | 0 | 308.5898 | 0 | 2.4872 | Tonnes | 19.1251 |  | 0 | 1 | 0 | 0 | 0 | 0 | 0 | 0 | 0 | 0 | 0 | 0 | 0 | 0 | 0 | 0 | 0 | 0 | 0 | 0 | 0 | 0
6 mil Polyethylene |  | m2 | 329.7535 | 0 | 0 | 153.3462 | 137.9722 | 38.4351 | 0 | 0.049463 | Tonnes | 0.38034 |  | 0 | 0 | 1 | 0 | 0 | 0 | 0 | 0 | 0 | 0 | 0 | 0 | 0 | 0 | 0 | 0 | 0 | 0 | 0 | 0 | 0 | 0
8" Normal Weight Concrete Block |  | Blocks | 2206.6214 | 0 | 0 | 0 | 0 | 2206.6214 | 0 | 39.1234 | Tonnes | 300.831 |  | 0 | 0 | 0 | 0 | 1 | 0 | 0 | 0 | 0 | 0 | 0 | 0 | 0 | 0 | 0 | 0 | 0 | 0 | 0 | 0 | 0 | 0
Concrete Benchmark USA 3000 psi |  | m3 | 17.4619 | 0 | 0 | 17.4619 | 0 | 0 | 0 | 40.0465 | Tonnes | 307.9293 |  | 0 | 0 | 0 | 0 | 1 | 0 | 0 | 0 | 0 | 0 | 0 | 0 | 0 | 0 | 0 | 0 | 0 | 0 | 0 | 0 | 0 | 0
Double Glazed No Coating Air |  | m2 | 43.3234 | 0 | 0 | 0 | 0 | 43.3234 | 0 | 0.70154 | Tonnes | 5.3944 |  | 0 | 0 | 0 | 0 | 0 | 1 | 0 | 0 | 0 | 0 | 0 | 0 | 0 | 0 | 0 | 0 | 0 | 0 | 0 | 0 | 0 | 0
Expanded Polystyrene |  | m2 (25mm) | 104.9429 | 0 | 0 | 9.1042 | 0 | 95.8387 | 0 | 0.075559 | Tonnes | 0.58099 | 0.72 | 0 | 0 | 0 | 0 | 0 | 0 | 1 | 0 | 0 | 0 | 0 | 0 | 0 | 0 | 0 | 0 | 0 | 0 | 0 | 0 | 0 | 0
Extruded Polystyrene |  | m2 (25mm) | 0 | 0 | 0 | 0 | 0 | 0 | 0 | 0 | Tonnes | 0 |  | 0 | 0 | 0 | 0 | 0 | 0 | 0 | 1 | 0 | 0 | 0 | 0 | 0 | 0 | 0 | 0 | 0 | 0 | 0 | 0 | 0 | 0
FG Batt R20 |  | m2 (25mm) | 201.2637 | 0 | 0 | 0 | 201.2637 | 0 | 0 | 0.05421 | Tonnes | 0.41684 | 0.26935 | 0 | 0 | 0 | 0 | 0 | 0 | 0 | 0 | 1 | 0 | 0 | 0 | 0 | 0 | 0 | 0 | 0 | 0 | 0 | 0 | 0 | 0
Fibreglass Window Frame |  | kg | 466.8691 | 0 | 0 | 0 | 0 | 466.8691 | 0 | 0.46687 | Tonnes | 3.5899 |  | 0 | 0 | 0 | 0 | 0 | 0 | 0 | 0 | 0 | 1 | 0 | 0 | 0 | 0 | 0 | 0 | 0 | 0 | 0 | 0 | 0 | 0
Galvanized Sheet |  | Tonnes | 0.1445 | 0 | 0 | 0 | 0.1445 | 0 | 0 | 0.1445 | Tonnes | 1.1111 |  | 0 | 0 | 0 | 0 | 0 | 0 | 0 | 0 | 0 | 0 | 1 | 0 | 0 | 0 | 0 | 0 | 0 | 0 | 0 | 0 | 0 | 0
Glass Based shingles 30yr |  | m2 | 546.2878 | 0 | 0 | 0 | 546.2878 | 0 | 0 | 7.0145 | Tonnes | 53.9364 | 12.8403 | 0 | 0 | 0 | 0 | 0 | 0 | 0 | 0 | 0 | 0 | 0 | 1 | 0 | 0 | 0 | 0 | 0 | 0 | 0 | 0 | 0 | 0
Glass Fibre |  | kg | 262.5 | 0 | 0 | 0 | 0 | 262.5 | 0 | 0.2625 | Tonnes | 2.0184 |  | 0 | 0 | 0 | 0 | 0 | 0 | 0 | 0 | 0 | 1 | 0 | 0 | 0 | 0 | 0 | 0 | 0 | 0 | 0 | 0 | 0 | 0
Glazing Panel |  | Tonnes | 0.3 | 0 | 0 | 0 | 0 | 0.3 | 0 | 0.3 | Tonnes | 2.3068 |  | 0 | 0 | 0 | 0 | 0 | 1 | 0 | 0 | 0 | 0 | 0 | 0 | 0 | 0 | 0 | 0 | 0 | 0 | 0 | 0 | 0 | 0
Grout-Coarse |  | m3 | 7.5511 | 0 | 0 | 0 | 0 | 7.5511 | 0 | 16.1292 | Tonnes | 124.0222 |  | 0 | 0 | 0 | 0 | 0 | 0 | 0 | 0 | 0 | 0 | 0 | 0 | 0 | 0 | 0 | 0 | 0 | 0 | 0.24 | 0 | 0 | 0
Joint Compound |  | Tonnes | 0.30798 | 0 | 0 | 0 | 0 | 0.30798 | 0 | 0.30798 | Tonnes | 2.3681 |  | 0 | 0 | 0 | 0 | 0 | 0 | 0 | 0 | 0 | 0 | 0 | 0 | 1 | 0 | 0 | 0 | 0 | 0 | 0 | 0 | 0 | 0
Laminated Veneer Lumber |  | m3 | 0.27775 | 0 | 0 | 0 | 0 | 0.27775 | 0 | 0.12695 | Tonnes | 0.97614 |  | 0 | 0 | 0 | 0 | 0 | 0 | 0 | 0 | 0 | 0 | 0 | 0 | 0 | 1 | 0 | 0 | 0 | 0 | 0 | 0 | 0 | 0
Mortar |  | m3 | 3.7474 | 0 | 0 | 0 | 0 | 3.7474 | 0 | 7.0751 | Tonnes | 54.4027 |  | 0 | 0 | 0 | 0 | 0 | 0 | 0 | 0 | 0 | 0 | 0 | 0 | 0 | 0 | 0 | 0 | 0 | 0 | 0.16 | 0 | 0 | 0
Nails |  | Tonnes | 0.14991 | 0 | 0 | 0 | 0.03041 | 0.1195 | 0 | 0.14991 | Tonnes | 1.1527 |  | 0 | 0 | 0 | 0 | 0 | 0 | 0 | 0 | 0 | 0 | 1 | 0 | 0 | 0 | 0 | 0 | 0 | 0 | 0 | 0 | 0 | 0
Oriented Strand Board |  | m2 (9mm) | 109.2412 | 0 | 0 | 0 | 0 | 109.2412 | 0 | 0.63778 | Tonnes | 4.9041 |  | 0 | 0 | 0 | 0 | 0 | 0 | 0 | 0 | 0 | 0 | 0 | 0 | 0 | 0 | 1 | 0 | 0 | 0 | 0 | 0 | 0 | 0
Paper Tape |  | Tonnes | 0.0035348 | 0 | 0 | 0 | 0 | 0.0035348 | 0 | 0.0035348 | Tonnes | 0.02718 |  | 0 | 0 | 0 | 0 | 0 | 0 | 0 | 0 | 0 | 0 | 0 | 0 | 0 | 0 | 0 | 0 | 0 | 0 | 0 | 0 | 0 | 1
Rebar, Rod, Light Sections |  | Tonnes | 0.70941 | 0 | 0 | 0.31579 | 0 | 0.39362 | 0 | 0.70941 | Tonnes | 5.4549 |  | 0 | 0 | 0 | 0 | 0 | 0 | 0 | 0 | 0 | 0 | 1 | 0 | 0 | 0 | 0 | 0 | 0 | 0 | 0 | 0 | 0 | 0
Small Dimension Softwood Lumber, kiln-dried |  | m3 | 5.119 | 0 | 0 | 0 | 2.8252 | 2.2938 | 0 | 2.166 | Tonnes | 16.6549 |  | 0 | 0 | 0 | 0 | 0 | 0 | 0 | 0 | 0 | 0 | 0 | 0 | 0 | 0 | 0 | 1 | 0 | 0 | 0 | 0 | 0 | 0
Softwood Plywood |  | m2 (9mm) | 172.5077 | 0 | 0 | 0 | 172.5077 | 0 | 0 | 0.78373 | Tonnes | 6.0263 |  | 0 | 0 | 0 | 0 | 0 | 0 | 0 | 0 | 0 | 0 | 0 | 0 | 0 | 0 | 0 | 0 | 1 | 0 | 0 | 0 | 0 | 0
Solvent Based Alkyd Paint |  | L | 2.2636 | 0 | 0 | 0 | 0 | 2.2636 | 0 | 0.0016977 | Tonnes | 0.013054 |  | 0 | 0 | 0 | 0 | 0 | 0 | 0 | 0 | 0 | 0 | 0 | 0 | 0 | 0 | 0 | 0 | 0 | 1 | 0 | 0 | 0 | 0
Stucco over porous surface |  | m2 | 193.4406 | 0 | 0 | 0 | 0 | 193.4406 | 0 | 6.9639 | Tonnes | 53.5471 |  | 0 | 0 | 0 | 0 | 0 | 0 | 0 | 0 | 0 | 0 | 0 | 0 | 0 | 0 | 0 | 0 | 0 | 0 | 0.14 | 0 | 0 | 0
Water Based Latex Paint |  | L | 338.3778 | 0 | 0 | 0 | 0 | 338.3778 | 0 | 0.25378 | Tonnes | 1.9514 |  | 0 | 0 | 0 | 0 | 0 | 0 | 0 | 0 | 0 | 0 | 0 | 0 | 0 | 0 | 0 | 0 | 0 | 1 | 0 | 0 | 0 | 0
Welded Wire Mesh / Ladder Wire |  | Tonnes | 0.11754 | 0 | 0 | 0.11754 | 0 | 0 | 0 | 0.11754 | Tonnes | 0.90381 |  | 0 | 0 | 0 | 0 | 0 | 0 | 0 | 0 | 0 | 0 | 1 | 0 | 0 | 0 | 0 | 0 | 0 | 0 | 0 | 0 | 0 | 0 | Sum
Vinyl Clad Wood Window Frame |  | kg | 0 | 0 | 0 | 0 | 0 | 0 | 0 | 0 | Tonnes | 0 |  | 0 | 0 | 0 | 0 | 0 | 0 | 0 | 0 | 0 | 0 | 0 | 0 | 0 | 0 | 0 | 0 | 0 | 0 | 0 | 0.1 | 0 | 0
Polyiso Foam Board (unfaced) |  | m2 (25mm) | 207.7289 | 0 | 0 | 0 | 0 | 207.7289 | 0 | 0.15557 | Tonnes | 1.1962 |  | 0 | 0 | 0 | 0 | 0 | 0 | 0 | 0 | 0 | 0 | 0 | 0 | 0 | 0 | 0 | 0 | 0 | 0 | 0 | 0 | 1 | 0
[12 empty] | 975.3816 | sum kg/m2 | 4.1604 | 19.1251 | 0.38034 | 0 | 608.7603 | 7.7011 | 0.58099 | 0 | 0.41684 | 5.6083 | 8.6225 | 53.9364 | 2.3681 | 0.97614 | 4.9041 | 16.6549 | 6.0263 | 1.9645 | 45.9663 | 0 | 1.1962 | 0.02718 | 789.376
[13 empty] | GHGI | 1.65 | 0.297 | 2.54 | 5.65 | 0.121 | 1.63 | 4.66 | 22.76 | 7.6 | 8.626 | 1.736 | 0.413 | 0.325 | 0.39 | 0.45 | 0.285 | 0.681 | 2.91 | 0.912 | 1.912 | 4.192 | 0
Sum
[13 empty] | GHG / m2 | 6.8646 | 5.6801 | 0.96605 | 0 | 73.66 | 12.5529 | 2.7074 | 0 | 3.168 | 48.3774 | 14.9686 | 22.2757 | 0.76964 | 0.3807 | 2.2068 | 4.7467 | 4.1039 | 5.7166 | 41.9213 | 0 | 5.0145 | 0 | 256.081
[13 empty] | % GHG/m2 | 2.681% | 2.218% | 0.3772% | 0% | 28.76% | 4.902% | 1.057% | 0% | 1.237% | 18.89% | 5.845% | 8.699% | 0.3005% | 0.1487% | 0.8618% | 1.854% | 1.603% | 2.232% | 16.37% | 0% | 1.958% | 0%
[13 empty] | % MI | 0.527% | 2.423% | 0.04818% | 0% | 77.12% | 0.9756% | 0.0736% | 0% | 0.05281% | 0.7105% | 1.092% | 6.833% | 0.3% | 0.1237% | 0.6213% | 2.11% | 0.7634% | 0.2489% | 5.823% | 0% | 0.1515% | 0.003443%

## BOM_ISOins_Wood_WinDoor
Bill of Materials Report
Project: | Small SF One-Storey Masonry excl Garage ISO_Wood
Floor Area (m2) | 130.0511
Material |  | Unit | Total Quantity | Columns & Beams | Floors | Foundations | Roofs | Walls | Project Extra Materials | Mass Value | Mass Unit | Mat Ins (kg/m2) | Density (kg/unit) | Asphalt-impregnated Felt | Gypsum Board | General Polyethylene | Aluminium | Concrete | Glass | Expanded Polystyrene | Extruded Polystyrene | Fiberglass Insulation | Glass fibre reinforced plastic | Steel | Fibrelass Shingles | Gypsum Joint Compound | Laminated Veneer Lumber | Oriented Strand Board | Timber | Plywood | Paint | Cement | PVC | Poly-iso insulation foam board | Void
#15 Organic Felt |  | m2 | 741.3905 | 0 | 0 | 0 | 741.3905 | 0 | 0 | 0.54106 | Tonnes | 4.1604 |  | 1 | 0 | 0 | 0 | 0 | 0 | 0 | 0 | 0 | 0 | 0 | 0 | 0 | 0 | 0 | 0 | 0 | 0 | 0 | 0 | 0 | 0
1/2" Regular Gypsum Board |  | m2 | 308.5898 | 0 | 0 | 0 | 0 | 308.5898 | 0 | 2.4872 | Tonnes | 19.1251 |  | 0 | 1 | 0 | 0 | 0 | 0 | 0 | 0 | 0 | 0 | 0 | 0 | 0 | 0 | 0 | 0 | 0 | 0 | 0 | 0 | 0 | 0
6 mil Polyethylene |  | m2 | 329.7535 | 0 | 0 | 153.3462 | 137.9722 | 38.4351 | 0 | 0.049463 | Tonnes | 0.38034 |  | 0 | 0 | 1 | 0 | 0 | 0 | 0 | 0 | 0 | 0 | 0 | 0 | 0 | 0 | 0 | 0 | 0 | 0 | 0 | 0 | 0 | 0
8" Normal Weight Concrete Block |  | Blocks | 2206.6214 | 0 | 0 | 0 | 0 | 2206.6214 | 0 | 39.1234 | Tonnes | 300.831 |  | 0 | 0 | 0 | 0 | 1 | 0 | 0 | 0 | 0 | 0 | 0 | 0 | 0 | 0 | 0 | 0 | 0 | 0 | 0 | 0 | 0 | 0
Concrete Benchmark USA 3000 psi |  | m3 | 17.4619 | 0 | 0 | 17.4619 | 0 | 0 | 0 | 40.0465 | Tonnes | 307.9293 |  | 0 | 0 | 0 | 0 | 1 | 0 | 0 | 0 | 0 | 0 | 0 | 0 | 0 | 0 | 0 | 0 | 0 | 0 | 0 | 0 | 0 | 0
Double Glazed No Coating Air |  | m2 | 72.2057 | 0 | 0 | 0 | 0 | 72.2057 | 0 | 1.1692 | Tonnes | 8.9906 |  | 0 | 0 | 0 | 0 | 0 | 1 | 0 | 0 | 0 | 0 | 0 | 0 | 0 | 0 | 0 | 0 | 0 | 0 | 0 | 0 | 0 | 0
Expanded Polystyrene |  | m2 (25mm) | 84.2054 | 0 | 0 | 9.1042 | 0 | 75.1012 | 0 | 0.060628 | Tonnes | 0.46618 | 0.72 | 0 | 0 | 0 | 0 | 0 | 0 | 1 | 0 | 0 | 0 | 0 | 0 | 0 | 0 | 0 | 0 | 0 | 0 | 0 | 0 | 0 | 0
Extruded Polystyrene |  | m2 (25mm) | 0 | 0 | 0 | 0 | 0 | 0 | 0 | 0 | Tonnes | 0 |  | 0 | 0 | 0 | 0 | 0 | 0 | 0 | 1 | 0 | 0 | 0 | 0 | 0 | 0 | 0 | 0 | 0 | 0 | 0 | 0 | 0 | 0
FG Batt R20 |  | m2 (25mm) | 201.2637 | 0 | 0 | 0 | 201.2637 | 0 | 0 | 0.05421 | Tonnes | 0.41684 | 0.26935 | 0 | 0 | 0 | 0 | 0 | 0 | 0 | 0 | 1 | 0 | 0 | 0 | 0 | 0 | 0 | 0 | 0 | 0 | 0 | 0 | 0 | 0
Fibreglass Window Frame |  | kg | 0 | 0 | 0 | 0 | 0 | 0 | 0 | 0 | Tonnes | 0 |  | 0 | 0 | 0 | 0 | 0 | 0 | 0 | 0 | 0 | 1 | 0 | 0 | 0 | 0 | 0 | 0 | 0 | 0 | 0 | 0 | 0 | 0
Galvanized Sheet |  | Tonnes | 0.1445 | 0 | 0 | 0 | 0.1445 | 0 | 0 | 0.1445 | Tonnes | 1.1111 |  | 0 | 0 | 0 | 0 | 0 | 0 | 0 | 0 | 0 | 0 | 1 | 0 | 0 | 0 | 0 | 0 | 0 | 0 | 0 | 0 | 0 | 0
Glass Based shingles 30yr |  | m2 | 546.2878 | 0 | 0 | 0 | 546.2878 | 0 | 0 | 7.0145 | Tonnes | 53.9364 | 12.8403 | 0 | 0 | 0 | 0 | 0 | 0 | 0 | 0 | 0 | 0 | 0 | 1 | 0 | 0 | 0 | 0 | 0 | 0 | 0 | 0 | 0 | 0
Glass Fibre |  | kg | 0 | 0 | 0 | 0 | 0 | 0 | 0 | 0 | Tonnes | 0 |  | 0 | 0 | 0 | 0 | 0 | 0 | 0 | 0 | 0 | 1 | 0 | 0 | 0 | 0 | 0 | 0 | 0 | 0 | 0 | 0 | 0 | 0
Glazing Panel |  | Tonnes | 0 | 0 | 0 | 0 | 0 | 0 | 0 | 0 | Tonnes | 0 |  | 0 | 0 | 0 | 0 | 0 | 1 | 0 | 0 | 0 | 0 | 0 | 0 | 0 | 0 | 0 | 0 | 0 | 0 | 0 | 0 | 0 | 0
Grout-Coarse |  | m3 | 7.5511 | 0 | 0 | 0 | 0 | 7.5511 | 0 | 16.1292 | Tonnes | 124.0222 |  | 0 | 0 | 0 | 0 | 0 | 0 | 0 | 0 | 0 | 0 | 0 | 0 | 0 | 0 | 0 | 0 | 0 | 0 | 0.24 | 0 | 0 | 0
Joint Compound |  | Tonnes | 0.30798 | 0 | 0 | 0 | 0 | 0.30798 | 0 | 0.30798 | Tonnes | 2.3681 |  | 0 | 0 | 0 | 0 | 0 | 0 | 0 | 0 | 0 | 0 | 0 | 0 | 1 | 0 | 0 | 0 | 0 | 0 | 0 | 0 | 0 | 0
Laminated Veneer Lumber |  | m3 | 0 | 0 | 0 | 0 | 0 | 0 | 0 | 0 | Tonnes | 0 |  | 0 | 0 | 0 | 0 | 0 | 0 | 0 | 0 | 0 | 0 | 0 | 0 | 0 | 1 | 0 | 0 | 0 | 0 | 0 | 0 | 0 | 0
Mortar |  | m3 | 3.7474 | 0 | 0 | 0 | 0 | 3.7474 | 0 | 7.0751 | Tonnes | 54.4027 |  | 0 | 0 | 0 | 0 | 0 | 0 | 0 | 0 | 0 | 0 | 0 | 0 | 0 | 0 | 0 | 0 | 0 | 0 | 0.16 | 0 | 0 | 0
Nails |  | Tonnes | 0.14991 | 0 | 0 | 0 | 0.03041 | 0.1195 | 0 | 0.14991 | Tonnes | 1.1527 |  | 0 | 0 | 0 | 0 | 0 | 0 | 0 | 0 | 0 | 0 | 1 | 0 | 0 | 0 | 0 | 0 | 0 | 0 | 0 | 0 | 0 | 0
Oriented Strand Board |  | m2 (9mm) | 109.2412 | 0 | 0 | 0 | 0 | 109.2412 | 0 | 0.63778 | Tonnes | 4.9041 |  | 0 | 0 | 0 | 0 | 0 | 0 | 0 | 0 | 0 | 0 | 0 | 0 | 0 | 0 | 1 | 0 | 0 | 0 | 0 | 0 | 0 | 0
Paper Tape |  | Tonnes | 0.0035348 | 0 | 0 | 0 | 0 | 0.0035348 | 0 | 0.0035348 | Tonnes | 0.02718 |  | 0 | 0 | 0 | 0 | 0 | 0 | 0 | 0 | 0 | 0 | 0 | 0 | 0 | 0 | 0 | 0 | 0 | 0 | 0 | 0 | 0 | 1
Rebar, Rod, Light Sections |  | Tonnes | 0.70941 | 0 | 0 | 0.31579 | 0 | 0.39362 | 0 | 0.70941 | Tonnes | 5.4549 |  | 0 | 0 | 0 | 0 | 0 | 0 | 0 | 0 | 0 | 0 | 1 | 0 | 0 | 0 | 0 | 0 | 0 | 0 | 0 | 0 | 0 | 0
Small Dimension Softwood Lumber, kiln-dried |  | m3 | 5.7457 | 0 | 0 | 0 | 2.8252 | 2.9204 | 0 | 2.4312 | Tonnes | 18.6939 |  | 0 | 0 | 0 | 0 | 0 | 0 | 0 | 0 | 0 | 0 | 0 | 0 | 0 | 0 | 0 | 1 | 0 | 0 | 0 | 0 | 0 | 0
Softwood Plywood |  | m2 (9mm) | 172.5077 | 0 | 0 | 0 | 172.5077 | 0 | 0 | 0.78373 | Tonnes | 6.0263 |  | 0 | 0 | 0 | 0 | 0 | 0 | 0 | 0 | 0 | 0 | 0 | 0 | 0 | 0 | 0 | 0 | 1 | 0 | 0 | 0 | 0 | 0
Solvent Based Alkyd Paint |  | L | 0 | 0 | 0 | 0 | 0 | 0 | 0 | 0 | Tonnes | 0 |  | 0 | 0 | 0 | 0 | 0 | 0 | 0 | 0 | 0 | 0 | 0 | 0 | 0 | 0 | 0 | 0 | 0 | 1 | 0 | 0 | 0 | 0
Stucco over porous surface |  | m2 | 193.4406 | 0 | 0 | 0 | 0 | 193.4406 | 0 | 6.9639 | Tonnes | 53.5471 |  | 0 | 0 | 0 | 0 | 0 | 0 | 0 | 0 | 0 | 0 | 0 | 0 | 0 | 0 | 0 | 0 | 0 | 0 | 0.14 | 0 | 0 | 0
Water Based Latex Paint |  | L | 347.1345 | 0 | 0 | 0 | 0 | 347.1345 | 0 | 0.26035 | Tonnes | 2.0019 |  | 0 | 0 | 0 | 0 | 0 | 0 | 0 | 0 | 0 | 0 | 0 | 0 | 0 | 0 | 0 | 0 | 0 | 1 | 0 | 0 | 0 | 0
Welded Wire Mesh / Ladder Wire |  | Tonnes | 0.11754 | 0 | 0 | 0.11754 | 0 | 0 | 0 | 0.11754 | Tonnes | 0.90381 |  | 0 | 0 | 0 | 0 | 0 | 0 | 0 | 0 | 0 | 0 | 1 | 0 | 0 | 0 | 0 | 0 | 0 | 0 | 0 | 0 | 0 | 0 | Sum
Vinyl Clad Wood Window Frame |  | kg | 1149.711 | 0 | 0 | 0 | 0 | 1149.711 | 0 | 1.1497 | Tonnes | 8.8405 |  | 0 | 0 | 0 | 0 | 0 | 0 | 0 | 0 | 0 | 0 | 0 | 0 | 0 | 0 | 0 | 0 | 0 | 0 | 0 | 0.1 | 0 | 0
Polyiso Foam Board (unfaced) |  | m2 (25mm) | 207.7289 | 0 | 0 | 0 | 0 | 207.7289 | 0 | 0.15557 | Tonnes | 1.1962 |  | 0 | 0 | 0 | 0 | 0 | 0 | 0 | 0 | 0 | 0 | 0 | 0 | 0 | 0 | 0 | 0 | 0 | 0 | 0 | 0 | 1 | 0
[12 empty] | 980.8887 | sum kg/m2 | 4.1604 | 19.1251 | 0.38034 | 0 | 608.7603 | 8.9906 | 0.46618 | 0 | 0.41684 | 0 | 8.6225 | 53.9364 | 2.3681 | 0 | 4.9041 | 18.6939 | 6.0263 | 2.0019 | 45.9663 | 0.88405 | 1.1962 | 0.02718 | 786.9266
[13 empty] | GHGI | 1.65 | 0.297 | 2.54 | 5.65 | 0.121 | 1.63 | 4.66 | 22.76 | 7.6 | 8.626 | 1.736 | 0.413 | 0.325 | 0.39 | 0.45 | 0.285 | 0.681 | 2.91 | 0.912 | 1.912 | 4.192 | 0
Sum
[13 empty] | GHG / m2 | 6.8646 | 5.6801 | 0.96605 | 0 | 73.66 | 14.6547 | 2.1724 | 0 | 3.168 | 0 | 14.9686 | 22.2757 | 0.76964 | 0 | 2.2068 | 5.3278 | 4.1039 | 5.8256 | 41.9213 | 1.6903 | 5.0145 | 0 | 211.27
[13 empty] | % GHG/m2 | 3.249% | 2.689% | 0.4573% | 0% | 34.87% | 6.936% | 1.028% | 0% | 1.499% | 0% | 7.085% | 10.54% | 0.3643% | 0% | 1.045% | 2.522% | 1.943% | 2.757% | 19.84% | 0.8001% | 2.374% | 0%
[13 empty] | % MI | 0.5287% | 2.43% | 0.04833% | 0% | 77.36% | 1.142% | 0.05924% | 0% | 0.05297% | 0% | 1.096% | 6.854% | 0.3009% | 0% | 0.6232% | 2.376% | 0.7658% | 0.2544% | 5.841% | 0.1123% | 0.152% | 0.003454%

## BOM_XPSins_Wood_WinDoor
Bill of Materials Report
Project: | Small SF One-Storey Masonry excl Garage Wood
Floor Area (m2) | 130.0511
Material |  | Unit | Total Quantity | Columns & Beams | Floors | Foundations | Roofs | Walls | Project Extra Materials | Mass Value | Mass Unit | Mat Ins (kg/m2) | Density (kg/unit) | Asphalt-impregnated Felt | Gypsum Board | General Polyethylene | Aluminium | Concrete | Glass | Expanded Polystyrene | Extruded Polystyrene | Fiberglass Insulation | Glass fibre reinforced plastic | Steel | Fibrelass Shingles | Gypsum Joint Compound | Laminated Veneer Lumber | Oriented Strand Board | Timber | Plywood | Paint | Cement | PVC | Poly-iso insulation foam board | Void
#15 Organic Felt |  | m2 | 741.3905 | 0 | 0 | 0 | 741.3905 | 0 | 0 | 0.54106 | Tonnes | 4.1604 |  | 1 | 0 | 0 | 0 | 0 | 0 | 0 | 0 | 0 | 0 | 0 | 0 | 0 | 0 | 0 | 0 | 0 | 0 | 0 | 0 | 0 | 0
1/2" Regular Gypsum Board |  | m2 | 308.5898 | 0 | 0 | 0 | 0 | 308.5898 | 0 | 2.4872 | Tonnes | 19.1251 |  | 0 | 1 | 0 | 0 | 0 | 0 | 0 | 0 | 0 | 0 | 0 | 0 | 0 | 0 | 0 | 0 | 0 | 0 | 0 | 0 | 0 | 0
6 mil Polyethylene |  | m2 | 329.7535 | 0 | 0 | 153.3462 | 137.9722 | 38.4351 | 0 | 0.049463 | Tonnes | 0.38034 |  | 0 | 0 | 1 | 0 | 0 | 0 | 0 | 0 | 0 | 0 | 0 | 0 | 0 | 0 | 0 | 0 | 0 | 0 | 0 | 0 | 0 | 0
8" Normal Weight Concrete Block |  | Blocks | 2206.6214 | 0 | 0 | 0 | 0 | 2206.6214 | 0 | 39.1234 | Tonnes | 300.831 |  | 0 | 0 | 0 | 0 | 1 | 0 | 0 | 0 | 0 | 0 | 0 | 0 | 0 | 0 | 0 | 0 | 0 | 0 | 0 | 0 | 0 | 0
Concrete Benchmark USA 3000 psi |  | m3 | 17.4619 | 0 | 0 | 17.4619 | 0 | 0 | 0 | 40.0465 | Tonnes | 307.9293 |  | 0 | 0 | 0 | 0 | 1 | 0 | 0 | 0 | 0 | 0 | 0 | 0 | 0 | 0 | 0 | 0 | 0 | 0 | 0 | 0 | 0 | 0
Double Glazed No Coating Air |  | m2 | 72.2057 | 0 | 0 | 0 | 0 | 72.2057 | 0 | 1.1692 | Tonnes | 8.9906 |  | 0 | 0 | 0 | 0 | 0 | 1 | 0 | 0 | 0 | 0 | 0 | 0 | 0 | 0 | 0 | 0 | 0 | 0 | 0 | 0 | 0 | 0
Expanded Polystyrene |  | m2 (25mm) | 0 | 0 | 0 | 0 | 0 | 0 | 0 | 0 | Tonnes | 0 |  | 0 | 0 | 0 | 0 | 0 | 0 | 1 | 0 | 0 | 0 | 0 | 0 | 0 | 0 | 0 | 0 | 0 | 0 | 0 | 0 | 0 | 0
Extruded Polystyrene |  | m2 (25mm) | 358.8007 | 0 | 0 | 9.1042 | 0 | 349.6966 | 0 | 0.44132 | Tonnes | 3.3935 |  | 0 | 0 | 0 | 0 | 0 | 0 | 0 | 1 | 0 | 0 | 0 | 0 | 0 | 0 | 0 | 0 | 0 | 0 | 0 | 0 | 0 | 0
FG Batt R20 |  | m2 (25mm) | 201.2637 | 0 | 0 | 0 | 201.2637 | 0 | 0 | 0.05421 | Tonnes | 0.41684 |  | 0 | 0 | 0 | 0 | 0 | 0 | 0 | 0 | 1 | 0 | 0 | 0 | 0 | 0 | 0 | 0 | 0 | 0 | 0 | 0 | 0 | 0
Fibreglass Window Frame |  | kg | 0 | 0 | 0 | 0 | 0 | 0 | 0 | 0 | Tonnes | 0 |  | 0 | 0 | 0 | 0 | 0 | 0 | 0 | 0 | 0 | 1 | 0 | 0 | 0 | 0 | 0 | 0 | 0 | 0 | 0 | 0 | 0 | 0
Galvanized Sheet |  | Tonnes | 0.1445 | 0 | 0 | 0 | 0.1445 | 0 | 0 | 0.1445 | Tonnes | 1.1111 |  | 0 | 0 | 0 | 0 | 0 | 0 | 0 | 0 | 0 | 0 | 1 | 0 | 0 | 0 | 0 | 0 | 0 | 0 | 0 | 0 | 0 | 0
Glass Based shingles 30yr |  | m2 | 546.2878 | 0 | 0 | 0 | 546.2878 | 0 | 0 | 7.0145 | Tonnes | 53.9364 |  | 0 | 0 | 0 | 0 | 0 | 0 | 0 | 0 | 0 | 0 | 0 | 1 | 0 | 0 | 0 | 0 | 0 | 0 | 0 | 0 | 0 | 0
Glass Fibre |  | kg | 0 | 0 | 0 | 0 | 0 | 0 | 0 | 0 | Tonnes | 0 |  | 0 | 0 | 0 | 0 | 0 | 0 | 0 | 0 | 0 | 1 | 0 | 0 | 0 | 0 | 0 | 0 | 0 | 0 | 0 | 0 | 0 | 0
Glazing Panel |  | Tonnes | 0 | 0 | 0 | 0 | 0 | 0 | 0 | 0 | Tonnes | 0 |  | 0 | 0 | 0 | 0 | 0 | 1 | 0 | 0 | 0 | 0 | 0 | 0 | 0 | 0 | 0 | 0 | 0 | 0 | 0 | 0 | 0 | 0
Grout-Coarse |  | m3 | 7.5511 | 0 | 0 | 0 | 0 | 7.5511 | 0 | 16.1292 | Tonnes | 124.0222 |  | 0 | 0 | 0 | 0 | 0 | 0 | 0 | 0 | 0 | 0 | 0 | 0 | 0 | 0 | 0 | 0 | 0 | 0 | 0.24 | 0 | 0 | 0
Joint Compound |  | Tonnes | 0.30798 | 0 | 0 | 0 | 0 | 0.30798 | 0 | 0.30798 | Tonnes | 2.3681 |  | 0 | 0 | 0 | 0 | 0 | 0 | 0 | 0 | 0 | 0 | 0 | 0 | 1 | 0 | 0 | 0 | 0 | 0 | 0 | 0 | 0 | 0
Laminated Veneer Lumber |  | m3 | 0 | 0 | 0 | 0 | 0 | 0 | 0 | 0 | Tonnes | 0 |  | 0 | 0 | 0 | 0 | 0 | 0 | 0 | 0 | 0 | 0 | 0 | 0 | 0 | 1 | 0 | 0 | 0 | 0 | 0 | 0 | 0 | 0
Mortar |  | m3 | 3.7474 | 0 | 0 | 0 | 0 | 3.7474 | 0 | 7.0751 | Tonnes | 54.4027 |  | 0 | 0 | 0 | 0 | 0 | 0 | 0 | 0 | 0 | 0 | 0 | 0 | 0 | 0 | 0 | 0 | 0 | 0 | 0.16 | 0 | 0 | 0
Nails |  | Tonnes | 0.14991 | 0 | 0 | 0 | 0.03041 | 0.1195 | 0 | 0.14991 | Tonnes | 1.1527 |  | 0 | 0 | 0 | 0 | 0 | 0 | 0 | 0 | 0 | 0 | 1 | 0 | 0 | 0 | 0 | 0 | 0 | 0 | 0 | 0 | 0 | 0
Oriented Strand Board |  | m2 (9mm) | 109.2412 | 0 | 0 | 0 | 0 | 109.2412 | 0 | 0.63778 | Tonnes | 4.9041 |  | 0 | 0 | 0 | 0 | 0 | 0 | 0 | 0 | 0 | 0 | 0 | 0 | 0 | 0 | 1 | 0 | 0 | 0 | 0 | 0 | 0 | 0
Paper Tape |  | Tonnes | 0.0035348 | 0 | 0 | 0 | 0 | 0.0035348 | 0 | 0.0035348 | Tonnes | 0.02718 |  | 0 | 0 | 0 | 0 | 0 | 0 | 0 | 0 | 0 | 0 | 0 | 0 | 0 | 0 | 0 | 0 | 0 | 0 | 0 | 0 | 0 | 1
Rebar, Rod, Light Sections |  | Tonnes | 0.70941 | 0 | 0 | 0.31579 | 0 | 0.39362 | 0 | 0.70941 | Tonnes | 5.4549 |  | 0 | 0 | 0 | 0 | 0 | 0 | 0 | 0 | 0 | 0 | 1 | 0 | 0 | 0 | 0 | 0 | 0 | 0 | 0 | 0 | 0 | 0
Small Dimension Softwood Lumber, kiln-dried |  | m3 | 5.7457 | 0 | 0 | 0 | 2.8252 | 2.9204 | 0 | 2.4312 | Tonnes | 18.6939 |  | 0 | 0 | 0 | 0 | 0 | 0 | 0 | 0 | 0 | 0 | 0 | 0 | 0 | 0 | 0 | 1 | 0 | 0 | 0 | 0 | 0 | 0
Softwood Plywood |  | m2 (9mm) | 172.5077 | 0 | 0 | 0 | 172.5077 | 0 | 0 | 0.78373 | Tonnes | 6.0263 |  | 0 | 0 | 0 | 0 | 0 | 0 | 0 | 0 | 0 | 0 | 0 | 0 | 0 | 0 | 0 | 0 | 1 | 0 | 0 | 0 | 0 | 0
Solvent Based Alkyd Paint |  | L | 0 | 0 | 0 | 0 | 0 | 0 | 0 | 0 | Tonnes | 0 |  | 0 | 0 | 0 | 0 | 0 | 0 | 0 | 0 | 0 | 0 | 0 | 0 | 0 | 0 | 0 | 0 | 0 | 1 | 0 | 0 | 0 | 0
Stucco over porous surface |  | m2 | 193.4406 | 0 | 0 | 0 | 0 | 193.4406 | 0 | 6.9639 | Tonnes | 53.5471 |  | 0 | 0 | 0 | 0 | 0 | 0 | 0 | 0 | 0 | 0 | 0 | 0 | 0 | 0 | 0 | 0 | 0 | 0 | 0.14 | 0 | 0 | 0
Water Based Latex Paint |  | L | 347.1345 | 0 | 0 | 0 | 0 | 347.1345 | 0 | 0.26035 | Tonnes | 2.0019 |  | 0 | 0 | 0 | 0 | 0 | 0 | 0 | 0 | 0 | 0 | 0 | 0 | 0 | 0 | 0 | 0 | 0 | 1 | 0 | 0 | 0 | 0
Welded Wire Mesh / Ladder Wire |  | Tonnes | 0.11754 | 0 | 0 | 0.11754 | 0 | 0 | 0 | 0.11754 | Tonnes | 0.90381 |  | 0 | 0 | 0 | 0 | 0 | 0 | 0 | 0 | 0 | 0 | 1 | 0 | 0 | 0 | 0 | 0 | 0 | 0 | 0 | 0 | 0 | 0 | Sum
Vinyl Clad Wood Window Frame |  | kg | 1149.711 | 0 | 0 | 0 | 0 | 1149.711 | 0 | 1.1497 | Tonnes | 8.8405 |  | 0 | 0 | 0 | 0 | 0 | 0 | 0 | 0 | 0 | 0 | 0 | 0 | 0 | 0 | 0 | 0 | 0 | 0 | 0 | 0.1 | 0 | 0
Polyiso Foam Board (unfaced) |  | m2 (25mm) | 0 | 0 | 0 | 0 | 0 | 0 | 0 | 0 | Tonnes | 0 |  | 0 | 0 | 0 | 0 | 0 | 0 | 0 | 0 | 0 | 0 | 0 | 0 | 0 | 0 | 0 | 0 | 0 | 0 | 0 | 0 | 1 | 0
[12 empty] | 982.6197 | sum kg/m2 | 4.1604 | 19.1251 | 0.38034 | 0 | 608.7603 | 8.9906 | 0 | 3.3935 | 0.41684 | 0 | 8.6225 | 53.9364 | 2.3681 | 0 | 4.9041 | 18.6939 | 6.0263 | 2.0019 | 45.9663 | 0.88405 | 0 | 0.02718 | 788.6577
[13 empty] | GHGI | 1.65 | 0.297 | 2.54 | 5.65 | 0.121 | 1.63 | 4.66 | 22.76 | 7.6 | 8.626 | 1.736 | 0.413 | 0.325 | 0.39 | 0.45 | 0.285 | 0.681 | 2.91 | 0.912 | 1.912 | 4.192 | 0
Sum
[13 empty] | GHG / m2 | 6.8646 | 5.6801 | 0.96605 | 0 | 73.66 | 14.6547 | 0 | 77.2354 | 3.168 | 0 | 14.9686 | 22.2757 | 0.76964 | 0 | 2.2068 | 5.3278 | 4.1039 | 5.8256 | 41.9213 | 1.6903 | 0 | 0 | 281.3185
[13 empty] | % GHG/m2 | 2.44% | 2.019% | 0.3434% | 0% | 26.18% | 5.209% | 0% | 27.45% | 1.126% | 0% | 5.321% | 7.918% | 0.2736% | 0% | 0.7845% | 1.894% | 1.459% | 2.071% | 14.9% | 0.6008% | 0% | 0%
[13 empty] | % MI | 0.5275% | 2.425% | 0.04823% | 0% | 77.19% | 1.14% | 0% | 0.4303% | 0.05285% | 0% | 1.093% | 6.839% | 0.3003% | 0% | 0.6218% | 2.37% | 0.7641% | 0.2538% | 5.828% | 0.1121% | 0% | 0.003446%