## BillOfMaterialsByAssemblyGroup
Bill of Materials Report
Project: | Large SF Slab One-Storey Wood-frame incl Garage
Floor Area (m2) | 278.6809
Material |  | Unit | Total Quantity | Columns & Beams | Floors | Foundations | Roofs | Walls | Project Extra Materials | Mass Value | Mass Unit | Mat Ins (kg/m2) | Density (kg/unit) | Asphalt-impregnated Felt | Gypsum Board | General Polyethylene | Aluminium | Concrete | Glass | Expanded Polystyrene | Extruded Polystyrene | Fiberglass Insulation | Glass fibre reinforced plastic | Steel | Fibrelass Shingles | Gypsum Joint Compound | Laminated Veneer Lumber | Oriented Strand Board | Timber | Plywood | Paint | Stucco | Cement | Void
#15 Organic Felt |  | m2 | 1588.694 | 0 | 0 | 0 | 1588.694 | 0 | 0 | 1.1594 | Tonnes | 4.1604 |  | 1 | 0 | 0 | 0 | 0 | 0 | 0 | 0 | 0 | 0 | 0 | 0 | 0 | 0 | 0 | 0 | 0 | 0 | 0 | 0 | 0
1/2" Regular Gypsum Board |  | m2 | 470.6685 | 0 | 0 | 0 | 306.58 | 164.0884 | 0 | 3.7936 | Tonnes | 13.6127 |  | 0 | 1 | 0 | 0 | 0 | 0 | 0 | 0 | 0 | 0 | 0 | 0 | 0 | 0 | 0 | 0 | 0 | 0 | 0 | 0 | 0
6 mil Polyethylene |  | m2 | 34.0003 | 0 | 0 | 34.0003 | 0 | 0 | 0 | 0.0051 | Tonnes | 0.018301 |  | 0 | 0 | 1 | 0 | 0 | 0 | 0 | 0 | 0 | 0 | 0 | 0 | 0 | 0 | 0 | 0 | 0 | 0 | 0 | 0 | 0
Aluminum Window Frame |  | kg | 17.8283 | 0 | 0 | 0 | 0 | 17.8283 | 0 | 0.017828 | Tonnes | 0.063974 |  | 0 | 0 | 0 | 1 | 0 | 0 | 0 | 0 | 0 | 0 | 0 | 0 | 0 | 0 | 0 | 0 | 0 | 0 | 0 | 0 | 0
Concrete Benchmark USA 3000 psi |  | m3 | 46.1912 | 0 | 0 | 46.1912 | 0 | 0 | 0 | 105.9336 | Tonnes | 380.125 |  | 0 | 0 | 0 | 0 | 1 | 0 | 0 | 0 | 0 | 0 | 0 | 0 | 0 | 0 | 0 | 0 | 0 | 0 | 0 | 0 | 0
Double Glazed No Coating Air |  | m2 | 69.1261 | 0 | 0 | 0 | 0 | 69.1261 | 0 | 1.1194 | Tonnes | 4.0167 |  | 0 | 0 | 0 | 0 | 0 | 1 | 0 | 0 | 0 | 0 | 0 | 0 | 0 | 0 | 0 | 0 | 0 | 0 | 0 | 0 | 0
Expanded Polystyrene |  | m2 (25mm) | 51.8438 | 0 | 0 | 0 | 0 | 51.8438 | 0 | 0.037327 | Tonnes | 0.13394 | 0.72 | 0 | 0 | 0 | 0 | 0 | 0 | 1 | 0 | 0 | 0 | 0 | 0 | 0 | 0 | 0 | 0 | 0 | 0 | 0 | 0 | 0
Extruded Polystyrene |  | m2 (25mm) | 289.8572 | 0 | 0 | 289.8572 | 0 | 0 | 0 | 0.35652 | Tonnes | 1.2793 | 1.23 | 0 | 0 | 0 | 0 | 0 | 0 | 0 | 1 | 0 | 0 | 0 | 0 | 0 | 0 | 0 | 0 | 0 | 0 | 0 | 0 | 0
FG Batt R20 |  | m2 (25mm) | 1231.7339 | 0 | 0 | 0 | 431.2794 | 800.4546 | 0 | 0.33177 | Tonnes | 1.1905 | 0.26935 | 0 | 0 | 0 | 0 | 0 | 0 | 0 | 0 | 1 | 0 | 0 | 0 | 0 | 0 | 0 | 0 | 0 | 0 | 0 | 0 | 0
Fibreglass Window Frame |  | kg | 677.9223 | 0 | 0 | 0 | 0 | 677.9223 | 0 | 0.67792 | Tonnes | 2.4326 |  | 0 | 0 | 0 | 0 | 0 | 0 | 0 | 0 | 0 | 1 | 0 | 0 | 0 | 0 | 0 | 0 | 0 | 0 | 0 | 0 | 0
Galvanized Sheet |  | Tonnes | 0.30965 | 0 | 0 | 0 | 0.30965 | 0 | 0 | 0.30965 | Tonnes | 1.1111 |  | 0 | 0 | 0 | 0 | 0 | 0 | 0 | 0 | 0 | 0 | 1 | 0 | 0 | 0 | 0 | 0 | 0 | 0 | 0 | 0 | 0
Glass Based shingles 30yr |  | m2 | 1170.6166 | 0 | 0 | 0 | 1170.6166 | 0 | 0 | 15.031 | Tonnes | 53.9364 | 12.8403 | 0 | 0 | 0 | 0 | 0 | 0 | 0 | 0 | 0 | 0 | 0 | 1 | 0 | 0 | 0 | 0 | 0 | 0 | 0 | 0 | 0
Glass Fibre |  | kg | 656.25 | 0 | 0 | 0 | 0 | 656.25 | 0 | 0.65625 | Tonnes | 2.3548 |  | 0 | 0 | 0 | 0 | 0 | 0 | 0 | 0 | 0 | 1 | 0 | 0 | 0 | 0 | 0 | 0 | 0 | 0 | 0 | 0 | 0
Glazing Panel |  | Tonnes | 0.75 | 0 | 0 | 0 | 0 | 0.75 | 0 | 0.75 | Tonnes | 2.6912 |  | 0 | 0 | 0 | 0 | 0 | 1 | 0 | 0 | 0 | 0 | 0 | 0 | 0 | 0 | 0 | 0 | 0 | 0 | 0 | 0 | 0
Joint Compound |  | Tonnes | 0.46974 | 0 | 0 | 0 | 0.30597 | 0.16376 | 0 | 0.46974 | Tonnes | 1.6856 |  | 0 | 0 | 0 | 0 | 0 | 0 | 0 | 0 | 0 | 0 | 0 | 0 | 1 | 0 | 0 | 0 | 0 | 0 | 0 | 0 | 0
Laminated Veneer Lumber |  | m3 | 0.69437 | 0 | 0 | 0 | 0 | 0.69437 | 0 | 0.31737 | Tonnes | 1.1388 |  | 0 | 0 | 0 | 0 | 0 | 0 | 0 | 0 | 0 | 0 | 0 | 0 | 0 | 0 | 0 | 0 | 0 | 0 | 0 | 0 | 0
Nails |  | Tonnes | 0.29968 | 0 | 0 | 0.017224 | 0.068036 | 0.21442 | 0 | 0.29968 | Tonnes | 1.0753 |  | 0 | 0 | 0 | 0 | 0 | 0 | 0 | 0 | 0 | 0 | 1 | 0 | 0 | 0 | 0 | 0 | 0 | 0 | 0 | 0 | 0
Oriented Strand Board |  | m2 (9mm) | 550.2713 | 0 | 0 | 0 | 0 | 550.2713 | 0 | 3.2126 | Tonnes | 11.528 |  | 0 | 0 | 0 | 0 | 0 | 0 | 0 | 0 | 0 | 0 | 0 | 0 | 0 | 0 | 1 | 0 | 0 | 0 | 0 | 0 | 0
Paper Tape |  | Tonnes | 0.0053913 | 0 | 0 | 0 | 0.0035117 | 0.0018796 | 0 | 0.0053913 | Tonnes | 0.019346 |  | 0 | 0 | 0 | 0 | 0 | 0 | 0 | 0 | 0 | 0 | 0 | 0 | 0 | 0 | 0 | 0 | 0 | 0 | 0 | 0 | 1
Rebar, Rod, Light Sections |  | Tonnes | 0.83807 | 0 | 0 | 0.83807 | 0 | 0 | 0 | 0.83807 | Tonnes | 3.0073 |  | 0 | 0 | 0 | 0 | 0 | 0 | 0 | 0 | 0 | 0 | 1 | 0 | 0 | 0 | 0 | 0 | 0 | 0 | 0 | 0 | 0
Small Dimension Softwood Lumber, kiln-dried |  | m3 | 16.1136 | 0 | 0 | 0 | 6.054 | 10.0596 | 0 | 6.8182 | Tonnes | 24.4658 |  | 0 | 0 | 0 | 0 | 0 | 0 | 0 | 0 | 0 | 0 | 0 | 0 | 0 | 0 | 0 | 1 | 0 | 0 | 0 | 0 | 0
Softwood Plywood |  | m2 (9mm) | 369.6594 | 0 | 0 | 0 | 369.6594 | 0 | 0 | 1.6794 | Tonnes | 6.0263 |  | 0 | 0 | 0 | 0 | 0 | 0 | 0 | 0 | 0 | 0 | 0 | 0 | 0 | 0 | 0 | 0 | 1 | 0 | 0 | 0 | 0
Solvent Based Alkyd Paint |  | L | 5.6591 | 0 | 0 | 0 | 0 | 5.6591 | 0 | 0.0042443 | Tonnes | 0.01523 |  | 0 | 0 | 0 | 0 | 0 | 0 | 0 | 0 | 0 | 0 | 0 | 0 | 0 | 0 | 0 | 0 | 0 | 1 | 0 | 0 | 0
Stucco over porous surface |  | m2 | 359.1301 | 0 | 0 | 0 | 0 | 359.1301 | 0 | 12.9287 | Tonnes | 46.3924 |  | 0 | 0 | 0 | 0 | 0 | 0 | 0 | 0 | 0 | 0 | 0 | 0 | 0 | 0 | 0 | 0 | 0 | 0 | 0 | 0.14 | 0
Water Based Latex Paint |  | L | 614.4669 | 0 | 0 | 0 | 0 | 614.4669 | 0 | 0.46085 | Tonnes | 1.6537 |  | 0 | 0 | 0 | 0 | 0 | 0 | 0 | 0 | 0 | 0 | 0 | 0 | 0 | 0 | 0 | 0 | 0 | 1 | 0 | 0 | 0
Welded Wire Mesh / Ladder Wire |  | Tonnes | 0.31065 | 0 | 0 | 0.31065 | 0 | 0 | 0 | 0.31065 | Tonnes | 1.1147 |  | 0 | 0 | 0 | 0 | 0 | 0 | 0 | 0 | 0 | 0 | 1 | 0 | 0 | 0 | 0 | 0 | 0 | 0 | 0 | 0 | 0
Sum
[14 empty] | 4.1604 | 13.6127 | 0.018301 | 0.063974 | 380.125 | 6.7079 | 0.13394 | 1.2793 | 1.1905 | 4.7875 | 6.3084 | 53.9364 | 1.6856 | 0 | 11.528 | 24.4658 | 6.0263 | 1.6689 | 0 | 6.4949 | 0.019346 | 524.2131
[13 empty] | GHGI | 1.65 | 0.297 | 2.54 | 5.65 | 0.121 | 1.63 | 4.5 | 23.2 | 7.6 | 8.626 | 1.736 | 0.413 | 0.325 | 0.39 | 0.45 | 0.285 | 0.681 | 2.91 | 0 | 0.912 | 0
Sum
[13 empty] | GHG / m2 | 6.8646 | 4.043 | 0.046484 | 0.36145 | 45.9951 | 10.9339 | 0.60275 | 29.6804 | 9.0477 | 41.2966 | 10.9514 | 22.2757 | 0.54781 | 0 | 5.1876 | 6.9728 | 4.1039 | 4.8565 | 0 | 5.9234 | 0 | 209.6911
|  | 60.8 | 49.4309 | [9 empty] | % GHG/m2 | 3.274% | 1.928% | 0.02217% | 0.1724% | 21.93% | 5.214% | 0.2874% | 14.15% | 4.315% | 19.69% | 5.223% | 10.62% | 0.2612% | 0% | 2.474% | 3.325% | 1.957% | 2.316% | 0% | 2.825% | 0%
|  | 95.3 | 77.4797
|  | 2.046 | 7.5961 | [9 empty] | % MI | 0.7936% | 2.597% | 0.003491% | 0.0122% | 72.51% | 1.28% | 0.02555% | 0.244% | 0.2271% | 0.9133% | 1.203% | 10.29% | 0.3215% | 0% | 2.199% | 4.667% | 1.15% | 0.3184% | 0% | 1.239% | 0.00369%
|  | 5.3 | 0.41276

## SlabInsulation
Assuming that the slab has a stemwall and footing as shown
And that the slab is insulated in the interior of the stem wall and under the slab, but only around the perimeter of the slab
| Floor with | 40 | ft
| Floor length | 75 | ft |  |  | Area of strip insulation | 856 | ft2
| Slab floor area | 3000 | ft2 |  |  | Volume of strip insulatin | 142.6667 | ft3
| Slab perimeter | 230 | ft |  |  | Volume of vertical slab insulation | 0 | ft3
[6 empty] | Total volumne of slab insulation | 142.6667 | ft3
| Stem wall depth |  |  | 30 | ft | Effective insulation thickness | 0.57067 | in
| Footing width |  |  | 1 | ft
| Footing thickness/depth |  |  | 10 | in
Slab insulation thickness
| Vertical insulation b/w slab and stemwall |  |  | 1 | in
| Horizontal insulation under slab |  |  | 2 | in
| Vertical insulation on edge of stem wall |  |  | 2 | in
| Extent of perimeter insulation |  |  | 4 | ft
| Depth of slab |  |  | 4 | in
| Depth of vertical insualtion b/w/ slab and sw |  |  | 6 | in
Image from https://www.finehomebuilding.com/2014/07/09/insulating-a-slab-on-grade?

## BOM_XPSins_FibreGlass_WinDoor
Bill of Materials Report | [16 empty] | 4.1921
Project: | Large SF Slab Two-Storey Masonry incl Garage | [15 empty] | 3.8816
Floor Area (m2) | 278.6809
Material |  | Unit | Total Quantity | Columns & Beams | Floors | Foundations | Roofs | Walls | Project Extra Materials | Mass Value | Mass Unit | Mat Ins (kg/m2) | Density (kg/unit) | Asphalt-impregnated Felt | Gypsum Board | General Polyethylene | Aluminium | Concrete | Glass | Expanded Polystyrene | Extruded Polystyrene | Fiberglass Insulation | Glass fibre reinforced plastic | Steel | Fibrelass Shingles | Gypsum Joint Compound | Laminated Veneer Lumber | Oriented Strand Board | Timber | Plywood | Paint | Cement | Void
#15 Organic Felt |  | m2 | 1165.0423 | 0 | 0 | 0 | 1165.0423 | 0 | 0 | 0.85024 | Tonnes | 3.0509 |  | 1 | 0 | 0 | 0 | 0 | 0 | 0 | 0 | 0 | 0 | 0 | 0 | 0 | 0 | 0 | 0 | 0 | 0 | 0 | 0
1/2" Regular Gypsum Board |  | m2 | 673.9651 | 0 | 0 | 0 | 0 | 673.9651 | 0 | 5.4322 | Tonnes | 19.4924 |  | 0 | 1 | 0 | 0 | 0 | 0 | 0 | 0 | 0 | 0 | 0 | 0 | 0 | 0 | 0 | 0 | 0 | 0 | 0 | 0
6 mil Polyethylene |  | m2 | 486.8446 | 0 | 0 | 222.7265 | 216.8134 | 47.3047 | 0 | 0.073027 | Tonnes | 0.26204 |  | 0 | 0 | 1 | 0 | 0 | 0 | 0 | 0 | 0 | 0 | 0 | 0 | 0 | 0 | 0 | 0 | 0 | 0 | 0 | 0
8" Normal Weight Concrete Block |  | Blocks | 4588.4231 | 0 | 0 | 0 | 0 | 4588.4231 | 0 | 81.3527 | Tonnes | 291.9208 |  | 0 | 0 | 0 | 0 | 1 | 0 | 0 | 0 | 0 | 0 | 0 | 0 | 0 | 0 | 0 | 0 | 0 | 0 | 0 | 0
Concrete Benchmark USA 3000 psi |  | m3 | 25.1642 | 0 | 0 | 25.1642 | 0 | 0 | 0 | 57.7108 | Tonnes | 207.0857 |  | 0 | 0 | 0 | 0 | 1 | 0 | 0 | 0 | 0 | 0 | 0 | 0 | 0 | 0 | 0 | 0 | 0 | 0 | 0 | 0
Double Glazed No Coating Air |  | m2 | 82.5183 | 0 | 0 | 0 | 0 | 82.5183 | 0 | 1.3362 | Tonnes | 4.7948 |  | 0 | 0 | 0 | 0 | 0 | 1 | 0 | 0 | 0 | 0 | 0 | 0 | 0 | 0 | 0 | 0 | 0 | 0 | 0 | 0
Expanded Polystyrene |  | m2 (25mm) | 31.1063 | 0 | 0 | 0 | 0 | 31.1063 | 0 | 0.022396 | Tonnes | 0.080366 | 0.72 | 0 | 0 | 0 | 0 | 0 | 0 | 1 | 0 | 0 | 0 | 0 | 0 | 0 | 0 | 0 | 0 | 0 | 0 | 0 | 0
Extruded Polystyrene |  | m2 (25mm) | 634.812 | 0 | 0 | 9.3646 | 0 | 625.4473 | 0 | 0.78082 | Tonnes | 2.8018 | 1.23 | 0 | 0 | 0 | 0 | 0 | 0 | 0 | 1 | 0 | 0 | 0 | 0 | 0 | 0 | 0 | 0 | 0 | 0 | 0 | 0
FG Batt R20 |  | m2 (25mm) | 215.6397 | 0 | 0 | 0 | 215.6397 | 0 | 0 | 0.058082 | Tonnes | 0.20842 | 0.26935 | 0 | 0 | 0 | 0 | 0 | 0 | 0 | 0 | 1 | 0 | 0 | 0 | 0 | 0 | 0 | 0 | 0 | 0 | 0 | 0
Fibreglass Window Frame |  | kg | 849.3072 | 0 | 0 | 0 | 0 | 849.3072 | 0 | 0.84931 | Tonnes | 3.0476 |  | 0 | 0 | 0 | 0 | 0 | 0 | 0 | 0 | 0 | 1 | 0 | 0 | 0 | 0 | 0 | 0 | 0 | 0 | 0 | 0
Galvanized Sheet |  | Tonnes | 0.40301 | 0 | 0.17594 | 0 | 0.22707 | 0 | 0 | 0.40301 | Tonnes | 1.4461 |  | 0 | 0 | 0 | 0 | 0 | 0 | 0 | 0 | 0 | 0 | 1 | 0 | 0 | 0 | 0 | 0 | 0 | 0 | 0 | 0
Glass Based shingles 30yr |  | m2 | 858.4522 | 0 | 0 | 0 | 858.4522 | 0 | 0 | 11.0228 | Tonnes | 39.5533 | 12.8403 | 0 | 0 | 0 | 0 | 0 | 0 | 0 | 0 | 0 | 0 | 0 | 1 | 0 | 0 | 0 | 0 | 0 | 0 | 0 | 0
Glass Fibre |  | kg | 393.75 | 0 | 0 | 0 | 0 | 393.75 | 0 | 0.39375 | Tonnes | 1.4129 |  | 0 | 0 | 0 | 0 | 0 | 0 | 0 | 0 | 0 | 1 | 0 | 0 | 0 | 0 | 0 | 0 | 0 | 0 | 0 | 0
Glazing Panel |  | Tonnes | 0.45 | 0 | 0 | 0 | 0 | 0.45 | 0 | 0.45 | Tonnes | 1.6147 |  | 0 | 0 | 0 | 0 | 0 | 1 | 0 | 0 | 0 | 0 | 0 | 0 | 0 | 0 | 0 | 0 | 0 | 0 | 0 | 0
Grout-Coarse |  | m3 | 14.4767 | 0 | 0 | 0 | 0 | 14.4767 | 0 | 30.9222 | Tonnes | 110.9593 |  | 0 | 0 | 0 | 0 | 0 | 0 | 0 | 0 | 0 | 0 | 0 | 0 | 0 | 0 | 0 | 0 | 0 | 0 | 0.24 | 0
Joint Compound |  | Tonnes | 0.67263 | 0 | 0 | 0 | 0 | 0.67263 | 0 | 0.67263 | Tonnes | 2.4136 |  | 0 | 0 | 0 | 0 | 0 | 0 | 0 | 0 | 0 | 0 | 0 | 0 | 1 | 0 | 0 | 0 | 0 | 0 | 0 | 0
Laminated Veneer Lumber |  | m3 | 0.41662 | 0 | 0 | 0 | 0 | 0.41662 | 0 | 0.19042 | Tonnes | 0.6833 |  | 0 | 0 | 0 | 0 | 0 | 0 | 0 | 0 | 0 | 0 | 0 | 0 | 0 | 1 | 0 | 0 | 0 | 0 | 0 | 0
Mortar |  | m3 | 7.7923 | 0 | 0 | 0 | 0 | 7.7923 | 0 | 14.7119 | Tonnes | 52.7913 |  | 0 | 0 | 0 | 0 | 0 | 0 | 0 | 0 | 0 | 0 | 0 | 0 | 0 | 0 | 0 | 0 | 0 | 0 | 0.16 | 0
Nails |  | Tonnes | 0.28337 | 0 | 0.014354 | 0 | 0.043769 | 0.22525 | 0 | 0.28337 | Tonnes | 1.0168 |  | 0 | 0 | 0 | 0 | 0 | 0 | 0 | 0 | 0 | 0 | 1 | 0 | 0 | 0 | 0 | 0 | 0 | 0 | 0 | 0
Oriented Strand Board |  | m2 (9mm) | 513.3351 | 0 | 292.647 | 0 | 0 | 220.688 | 0 | 2.997 | Tonnes | 10.7542 |  | 0 | 0 | 0 | 0 | 0 | 0 | 0 | 0 | 0 | 0 | 0 | 0 | 0 | 0 | 1 | 0 | 0 | 0 | 0 | 0
Paper Tape |  | Tonnes | 0.00772 | 0 | 0 | 0 | 0 | 0.00772 | 0 | 0.00772 | Tonnes | 0.027702 |  | 0 | 0 | 0 | 0 | 0 | 0 | 0 | 0 | 0 | 0 | 0 | 0 | 0 | 0 | 0 | 0 | 0 | 0 | 0 | 1
Rebar, Rod, Light Sections |  | Tonnes | 1.1911 | 0 | 0 | 0.38867 | 0 | 0.80245 | 0 | 1.1911 | Tonnes | 4.2741 |  | 0 | 0 | 0 | 0 | 0 | 0 | 0 | 0 | 0 | 0 | 1 | 0 | 0 | 0 | 0 | 0 | 0 | 0 | 0 | 0
Small Dimension Softwood Lumber, kiln-dried |  | m3 | 12.458 | 0 | 3.5841 | 0 | 4.4396 | 4.4342 | 0 | 5.2713 | Tonnes | 18.9153 |  | 0 | 0 | 0 | 0 | 0 | 0 | 0 | 0 | 0 | 0 | 0 | 0 | 0 | 0 | 0 | 1 | 0 | 0 | 0 | 0
Softwood Plywood |  | m2 (9mm) | 271.0836 | 0 | 0 | 0 | 271.0836 | 0 | 0 | 1.2316 | Tonnes | 4.4193 |  | 0 | 0 | 0 | 0 | 0 | 0 | 0 | 0 | 0 | 0 | 0 | 0 | 0 | 0 | 0 | 0 | 1 | 0 | 0 | 0
Solvent Based Alkyd Paint |  | L | 3.3955 | 0 | 0 | 0 | 0 | 3.3955 | 0 | 0.0025466 | Tonnes | 0.009138 |  | 0 | 0 | 0 | 0 | 0 | 0 | 0 | 0 | 0 | 0 | 0 | 0 | 0 | 0 | 0 | 0 | 0 | 1 | 0 | 0
Stucco over porous surface |  | m2 | 447.3343 | 0 | 0 | 0 | 0 | 447.3343 | 0 | 16.104 | Tonnes | 57.7866 |  | 0 | 0 | 0 | 0 | 0 | 0 | 0 | 0 | 0 | 0 | 0 | 0 | 0 | 0 | 0 | 0 | 0 | 0 | 0.14 | 0
Water Based Latex Paint |  | L | 774.2938 | 0 | 0 | 0 | 0 | 774.2938 | 0 | 0.58072 | Tonnes | 2.0838 |  | 0 | 0 | 0 | 0 | 0 | 0 | 0 | 0 | 0 | 0 | 0 | 0 | 0 | 0 | 0 | 0 | 0 | 1 | 0 | 0
Welded Wire Mesh / Ladder Wire |  | Tonnes | 0.17631 | 0 | 0 | 0.17631 | 0 | 0 | 0 | 0.17631 | Tonnes | 0.63267 |  | 0 | 0 | 0 | 0 | 0 | 0 | 0 | 0 | 0 | 0 | 1 | 0 | 0 | 0 | 0 | 0 | 0 | 0 | 0 | 0 | Sum
[12 empty] | 843.5393 | sum kg/m2 | 3.0509 | 19.4924 | 0.26204 | 0 | 499.0065 | 6.4096 | 0.080366 | 2.8018 | 0.20842 | 4.4605 | 7.3698 | 39.5533 | 2.4136 | 0.6833 | 10.7542 | 18.9153 | 4.4193 | 2.093 | 43.167 | 0.027702 | 665.169
[13 empty] | GHGI | 1.65 | 0.297 | 2.54 | 5.65 | 0.121 | 1.63 | 4.66 | 22.76 | 7.6 | 8.626 | 1.736 | 0.413 | 0.325 | 0.39 | 0.45 | 0.285 | 0.681 | 2.91 | 0.912 | 0
Sum
[13 empty] | GHG / m2 | 5.0341 | 5.7892 | 0.66559 | 0 | 60.3798 | 10.4476 | 0.37451 | 63.7698 | 1.584 | 38.4763 | 12.7939 | 16.3355 | 0.78443 | 0.26649 | 4.8394 | 5.3909 | 3.0096 | 6.0905 | 39.3683 | 0 | 275.3998
|  |  | 0 | [9 empty] | % GHG/m2 | 1.828% | 2.102% | 0.2417% | 0% | 21.92% | 3.794% | 0.136% | 23.16% | 0.5752% | 13.97% | 4.646% | 5.932% | 0.2848% | 0.09676% | 1.757% | 1.957% | 1.093% | 2.212% | 14.29% | 0%
0
|  |  | 0 | [9 empty] | % MI | 0.4587% | 2.93% | 0.0394% | 0% | 75.02% | 0.9636% | 0.01208% | 0.4212% | 0.03133% | 0.6706% | 1.108% | 5.946% | 0.3629% | 0.1027% | 1.617% | 2.844% | 0.6644% | 0.3147% | 6.49% | 0.004165%
0

## BOM_ISOins_FibreGlass_WinDoor
Bill of Materials Report
Project: | Large SF Slab One-Storey Masonry incl Garage ISO
Floor Area (m2) | 278.6809
Material |  | Unit | Total Quantity | Columns & Beams | Floors | Foundations | Roofs | Walls | Project Extra Materials | Mass Value | Mass Unit | Mat Ins (kg/m2) | Density (kg/unit) | Asphalt-impregnated Felt | Gypsum Board | General Polyethylene | Aluminium | Concrete | Glass | Expanded Polystyrene | Extruded Polystyrene | Fiberglass Insulation | Glass fibre reinforced plastic | Steel | Fibrelass Shingles | Gypsum Joint Compound | Laminated Veneer Lumber | Oriented Strand Board | Timber | Plywood | Paint | Cement | PVC | Poly-iso insulation foam board | Void
#15 Organic Felt |  | m2 | 1959.3893 | 0 | 0 | 0 | 1959.3893 | 0 | 0 | 1.4299 | Tonnes | 5.1311 |  | 1 | 0 | 0 | 0 | 0 | 0 | 0 | 0 | 0 | 0 | 0 | 0 | 0 | 0 | 0 | 0 | 0 | 0 | 0 | 0 | 0 | 0
1/2" Regular Gypsum Board |  | m2 | 587.1689 | 0 | 0 | 0 | 0 | 587.1689 | 0 | 4.7326 | Tonnes | 16.9821 |  | 0 | 1 | 0 | 0 | 0 | 0 | 0 | 0 | 0 | 0 | 0 | 0 | 0 | 0 | 0 | 0 | 0 | 0 | 0 | 0 | 0 | 0
6 mil Polyethylene |  | m2 | 808.6154 | 0 | 0 | 387.3076 | 364.6407 | 56.6671 | 0 | 0.12129 | Tonnes | 0.43524 |  | 0 | 0 | 1 | 0 | 0 | 0 | 0 | 0 | 0 | 0 | 0 | 0 | 0 | 0 | 0 | 0 | 0 | 0 | 0 | 0 | 0 | 0
8" Normal Weight Concrete Block |  | Blocks | 3937.6953 | 0 | 0 | 0 | 0 | 3937.6953 | 0 | 69.8153 | Tonnes | 250.5207 |  | 0 | 0 | 0 | 0 | 1 | 0 | 0 | 0 | 0 | 0 | 0 | 0 | 0 | 0 | 0 | 0 | 0 | 0 | 0 | 0 | 0 | 0
Concrete Benchmark USA 3000 psi |  | m3 | 41.6849 | 0 | 0 | 41.6849 | 0 | 0 | 0 | 95.599 | Tonnes | 343.0411 |  | 0 | 0 | 0 | 0 | 1 | 0 | 0 | 0 | 0 | 0 | 0 | 0 | 0 | 0 | 0 | 0 | 0 | 0 | 0 | 0 | 0 | 0
Double Glazed No Coating Air |  | m2 | 68.316 | 0 | 0 | 0 | 0 | 68.316 | 0 | 1.1062 | Tonnes | 3.9696 |  | 0 | 0 | 0 | 0 | 0 | 1 | 0 | 0 | 0 | 0 | 0 | 0 | 0 | 0 | 0 | 0 | 0 | 0 | 0 | 0 | 0 | 0
Expanded Polystyrene |  | m2 (25mm) | 166.1183 | 0 | 0 | 13.9172 | 0 | 152.2011 | 0 | 0.11961 | Tonnes | 0.42918 |  | 0 | 0 | 0 | 0 | 0 | 0 | 1 | 0 | 0 | 0 | 0 | 0 | 0 | 0 | 0 | 0 | 0 | 0 | 0 | 0 | 0 | 0
Extruded Polystyrene |  | m2 (25mm) | 0 | 0 | 0 | 0 | 0 | 0 | 0 | 0 | Tonnes | 0 |  | 0 | 0 | 0 | 0 | 0 | 0 | 0 | 1 | 0 | 0 | 0 | 0 | 0 | 0 | 0 | 0 | 0 | 0 | 0 | 0 | 0 | 0
FG Batt R20 |  | m2 (25mm) | 431.2794 | 0 | 0 | 0 | 431.2794 | 0 | 0 | 0.11616 | Tonnes | 0.41684 |  | 0 | 0 | 0 | 0 | 0 | 0 | 0 | 0 | 1 | 0 | 0 | 0 | 0 | 0 | 0 | 0 | 0 | 0 | 0 | 0 | 0 | 0
Fibreglass Window Frame |  | kg | 707.9085 | 0 | 0 | 0 | 0 | 707.9085 | 0 | 0.70791 | Tonnes | 2.5402 |  | 0 | 0 | 0 | 0 | 0 | 0 | 0 | 0 | 0 | 1 | 0 | 0 | 0 | 0 | 0 | 0 | 0 | 0 | 0 | 0 | 0 | 0
Galvanized Sheet |  | Tonnes | 0.3819 | 0 | 0 | 0 | 0.3819 | 0 | 0 | 0.3819 | Tonnes | 1.3704 |  | 0 | 0 | 0 | 0 | 0 | 0 | 0 | 0 | 0 | 0 | 1 | 0 | 0 | 0 | 0 | 0 | 0 | 0 | 0 | 0 | 0 | 0
Glass Based shingles 30yr |  | m2 | 1443.7605 | 0 | 0 | 0 | 1443.7605 | 0 | 0 | 18.5383 | Tonnes | 66.5215 |  | 0 | 0 | 0 | 0 | 0 | 0 | 0 | 0 | 0 | 0 | 0 | 1 | 0 | 0 | 0 | 0 | 0 | 0 | 0 | 0 | 0 | 0
Glass Fibre |  | kg | 525 | 0 | 0 | 0 | 0 | 525 | 0 | 0.525 | Tonnes | 1.8839 |  | 0 | 0 | 0 | 0 | 0 | 0 | 0 | 0 | 0 | 1 | 0 | 0 | 0 | 0 | 0 | 0 | 0 | 0 | 0 | 0 | 0 | 0
Glazing Panel |  | Tonnes | 0.6 | 0 | 0 | 0 | 0 | 0.6 | 0 | 0.6 | Tonnes | 2.153 |  | 0 | 0 | 0 | 0 | 0 | 1 | 0 | 0 | 0 | 0 | 0 | 0 | 0 | 0 | 0 | 0 | 0 | 0 | 0 | 0 | 0 | 0
Grout-Coarse |  | m3 | 13.145 | 0 | 0 | 0 | 0 | 13.145 | 0 | 28.0778 | Tonnes | 100.7523 |  | 0 | 0 | 0 | 0 | 0 | 0 | 0 | 0 | 0 | 0 | 0 | 0 | 0 | 0 | 0 | 0 | 0 | 0 | 0.24 | 0 | 0 | 0
Joint Compound |  | Tonnes | 0.58601 | 0 | 0 | 0 | 0 | 0.58601 | 0 | 0.58601 | Tonnes | 2.1028 |  | 0 | 0 | 0 | 0 | 0 | 0 | 0 | 0 | 0 | 0 | 0 | 0 | 1 | 0 | 0 | 0 | 0 | 0 | 0 | 0 | 0 | 0
Laminated Veneer Lumber |  | m3 | 0.5555 | 0 | 0 | 0 | 0 | 0.5555 | 0 | 0.2539 | Tonnes | 0.91107 |  | 0 | 0 | 0 | 0 | 0 | 0 | 0 | 0 | 0 | 0 | 0 | 0 | 0 | 1 | 0 | 0 | 0 | 0 | 0 | 0 | 0 | 0
Mortar |  | m3 | 6.6872 | 0 | 0 | 0 | 0 | 6.6872 | 0 | 12.6255 | Tonnes | 45.3045 |  | 0 | 0 | 0 | 0 | 0 | 0 | 0 | 0 | 0 | 0 | 0 | 0 | 0 | 0 | 0 | 0 | 0 | 0 | 0.16 | 0 | 0 | 0
Nails |  | Tonnes | 0.25931 | 0 | 0 | 0 | 0.076351 | 0.18296 | 0 | 0.25931 | Tonnes | 0.93048 |  | 0 | 0 | 0 | 0 | 0 | 0 | 0 | 0 | 0 | 0 | 1 | 0 | 0 | 0 | 0 | 0 | 0 | 0 | 0 | 0 | 0 | 0
Oriented Strand Board |  | m2 (9mm) | 208.3195 | 0 | 0 | 0 | 0 | 208.3195 | 0 | 1.2162 | Tonnes | 4.3642 |  | 0 | 0 | 0 | 0 | 0 | 0 | 0 | 0 | 0 | 0 | 0 | 0 | 0 | 0 | 1 | 0 | 0 | 0 | 0 | 0 | 0 | 0
Paper Tape |  | Tonnes | 0.0067258 | 0 | 0 | 0 | 0 | 0.0067258 | 0 | 0.0067258 | Tonnes | 0.024134 |  | 0 | 0 | 0 | 0 | 0 | 0 | 0 | 0 | 0 | 0 | 0 | 0 | 0 | 0 | 0 | 0 | 0 | 0 | 0 | 0 | 0 | 1
Rebar, Rod, Light Sections |  | Tonnes | 1.1585 | 0 | 0 | 0.46559 | 0 | 0.69286 | 0 | 1.1585 | Tonnes | 4.1569 |  | 0 | 0 | 0 | 0 | 0 | 0 | 0 | 0 | 0 | 0 | 1 | 0 | 0 | 0 | 0 | 0 | 0 | 0 | 0 | 0 | 0 | 0
Small Dimension Softwood Lumber, kiln-dried |  | m3 | 11.3402 | 0 | 0 | 0 | 7.4666 | 3.8736 | 0 | 4.7984 | Tonnes | 17.2182 |  | 0 | 0 | 0 | 0 | 0 | 0 | 0 | 0 | 0 | 0 | 0 | 0 | 0 | 0 | 0 | 1 | 0 | 0 | 0 | 0 | 0 | 0
Softwood Plywood |  | m2 (9mm) | 455.9133 | 0 | 0 | 0 | 455.9133 | 0 | 0 | 2.0713 | Tonnes | 7.4325 |  | 0 | 0 | 0 | 0 | 0 | 0 | 0 | 0 | 0 | 0 | 0 | 0 | 0 | 0 | 0 | 0 | 1 | 0 | 0 | 0 | 0 | 0
Solvent Based Alkyd Paint |  | L | 4.5273 | 0 | 0 | 0 | 0 | 4.5273 | 0 | 0.0033955 | Tonnes | 0.012184 |  | 0 | 0 | 0 | 0 | 0 | 0 | 0 | 0 | 0 | 0 | 0 | 0 | 0 | 0 | 0 | 0 | 0 | 1 | 0 | 0 | 0 | 0
Stucco over porous surface |  | m2 | 361.6736 | 0 | 0 | 0 | 0 | 361.6736 | 0 | 13.0202 | Tonnes | 46.721 |  | 0 | 0 | 0 | 0 | 0 | 0 | 0 | 0 | 0 | 0 | 0 | 0 | 0 | 0 | 0 | 0 | 0 | 0 | 0.14 | 0 | 0 | 0
Water Based Latex Paint |  | L | 618.5707 | 0 | 0 | 0 | 0 | 618.5707 | 0 | 0.46393 | Tonnes | 1.6647 |  | 0 | 0 | 0 | 0 | 0 | 0 | 0 | 0 | 0 | 0 | 0 | 0 | 0 | 0 | 0 | 0 | 0 | 1 | 0 | 0 | 0 | 0
Welded Wire Mesh / Ladder Wire |  | Tonnes | 0.31065 | 0 | 0 | 0.31065 | 0 | 0 | 0 | 0.31065 | Tonnes | 1.1147 |  | 0 | 0 | 0 | 0 | 0 | 0 | 0 | 0 | 0 | 0 | 1 | 0 | 0 | 0 | 0 | 0 | 0 | 0 | 0 | 0 | 0 | 0 | Sum
Vinyl Clad Wood Window Frame |  | kg | 0 | 0 | 0 | 0 | 0 | 0 | 0 | 0 | Tonnes | 0 |  | 0 | 0 | 0 | 0 | 0 | 0 | 0 | 0 | 0 | 0 | 0 | 0 | 0 | 0 | 0 | 0.9 | 0 | 0 | 0 | 0.1 | 0 | 0
Polyiso Foam Board (unfaced) |  | m2 (25mm) | 305.5209 | 0 | 0 | 0 | 0 | 305.5209 | 0 | 0.2288 | Tonnes | 0.82103 |  | 0 | 0 | 0 | 0 | 0 | 0 | 0 | 0 | 0 | 0 | 0 | 0 | 0 | 0 | 0 | 0 | 0 | 0 | 0 | 0 | 1 | 0
[12 empty] | 928.9256 | sum kg/m2 | 5.1311 | 16.9821 | 0.43524 | 0 | 593.5618 | 6.1226 | 0.42918 | 0 | 0.41684 | 4.4241 | 7.5725 | 66.5215 | 2.1028 | 0.91107 | 4.3642 | 17.2182 | 7.4325 | 1.6769 | 37.9702 | 0 | 0.82103 | 0.024134 | 774.118
[13 empty] | GHGI | 1.65 | 0.297 | 2.54 | 5.65 | 0.121 | 1.63 | 4.66 | 22.76 | 7.6 | 8.626 | 1.736 | 0.413 | 0.325 | 0.39 | 0.45 | 0.285 | 0.681 | 2.91 | 0.912 | 1.912 | 4.192 | 0
Sum
[13 empty] | GHG / m2 | 8.4664 | 5.0437 | 1.1055 | 0 | 71.821 | 9.9798 | 2 | 0 | 3.168 | 38.1622 | 13.1458 | 27.4734 | 0.6834 | 0.35532 | 1.9639 | 4.9072 | 5.0615 | 4.8798 | 34.6288 | 0 | 3.4417 | 0 | 236.2874
[13 empty] | % GHG/m2 | 3.583% | 2.135% | 0.4679% | 0% | 30.4% | 4.224% | 0.8464% | 0% | 1.341% | 16.15% | 5.563% | 11.63% | 0.2892% | 0.1504% | 0.8311% | 2.077% | 2.142% | 2.065% | 14.66% | 0% | 1.457% | 0%
[13 empty] | % MI | 0.6628% | 2.194% | 0.05622% | 0% | 76.68% | 0.7909% | 0.05544% | 0% | 0.05385% | 0.5715% | 0.9782% | 8.593% | 0.2716% | 0.1177% | 0.5638% | 2.224% | 0.9601% | 0.2166% | 4.905% | 0% | 0.1061% | 0.003118%

## BOM_ISOins_Wood_WinDoor
Bill of Materials Report
Project: | Large SF Slab One-Storey Masonry incl Garage ISO_Wood
Floor Area (m2) | 278.6809
Material |  | Unit | Total Quantity | Columns & Beams | Floors | Foundations | Roofs | Walls | Project Extra Materials | Mass Value | Mass Unit | Mat Ins (kg/m2) | Density (kg/unit) | Asphalt-impregnated Felt | Gypsum Board | General Polyethylene | Aluminium | Concrete | Glass | Expanded Polystyrene | Extruded Polystyrene | Fiberglass Insulation | Glass fibre reinforced plastic | Steel | Fibrelass Shingles | Gypsum Joint Compound | Laminated Veneer Lumber | Oriented Strand Board | Timber | Plywood | Paint | Cement | PVC | Poly-iso insulation foam board | Void
#15 Organic Felt |  | m2 | 1959.3893 | 0 | 0 | 0 | 1959.3893 | 0 | 0 | 1.4299 | Tonnes | 5.1311 |  | 1 | 0 | 0 | 0 | 0 | 0 | 0 | 0 | 0 | 0 | 0 | 0 | 0 | 0 | 0 | 0 | 0 | 0 | 0 | 0 | 0 | 0
1/2" Regular Gypsum Board |  | m2 | 587.1689 | 0 | 0 | 0 | 0 | 587.1689 | 0 | 4.7326 | Tonnes | 16.9821 |  | 0 | 1 | 0 | 0 | 0 | 0 | 0 | 0 | 0 | 0 | 0 | 0 | 0 | 0 | 0 | 0 | 0 | 0 | 0 | 0 | 0 | 0
6 mil Polyethylene |  | m2 | 808.6154 | 0 | 0 | 387.3076 | 364.6407 | 56.6671 | 0 | 0.12129 | Tonnes | 0.43524 |  | 0 | 0 | 1 | 0 | 0 | 0 | 0 | 0 | 0 | 0 | 0 | 0 | 0 | 0 | 0 | 0 | 0 | 0 | 0 | 0 | 0 | 0
8" Normal Weight Concrete Block |  | Blocks | 3937.6953 | 0 | 0 | 0 | 0 | 3937.6953 | 0 | 69.8153 | Tonnes | 250.5207 |  | 0 | 0 | 0 | 0 | 1 | 0 | 0 | 0 | 0 | 0 | 0 | 0 | 0 | 0 | 0 | 0 | 0 | 0 | 0 | 0 | 0 | 0
Concrete Benchmark USA 3000 psi |  | m3 | 41.6849 | 0 | 0 | 41.6849 | 0 | 0 | 0 | 95.599 | Tonnes | 343.0411 |  | 0 | 0 | 0 | 0 | 1 | 0 | 0 | 0 | 0 | 0 | 0 | 0 | 0 | 0 | 0 | 0 | 0 | 0 | 0 | 0 | 0 | 0
Double Glazed No Coating Air |  | m2 | 113.86 | 0 | 0 | 0 | 0 | 113.86 | 0 | 1.8437 | Tonnes | 6.616 |  | 0 | 0 | 0 | 0 | 0 | 1 | 0 | 0 | 0 | 0 | 0 | 0 | 0 | 0 | 0 | 0 | 0 | 0 | 0 | 0 | 0 | 0
Expanded Polystyrene |  | m2 (25mm) | 124.6433 | 0 | 0 | 13.9172 | 0 | 110.7261 | 0 | 0.089743 | Tonnes | 0.32203 |  | 0 | 0 | 0 | 0 | 0 | 0 | 1 | 0 | 0 | 0 | 0 | 0 | 0 | 0 | 0 | 0 | 0 | 0 | 0 | 0 | 0 | 0
Extruded Polystyrene |  | m2 (25mm) | 0 | 0 | 0 | 0 | 0 | 0 | 0 | 0 | Tonnes | 0 |  | 0 | 0 | 0 | 0 | 0 | 0 | 0 | 1 | 0 | 0 | 0 | 0 | 0 | 0 | 0 | 0 | 0 | 0 | 0 | 0 | 0 | 0
FG Batt R20 |  | m2 (25mm) | 431.2794 | 0 | 0 | 0 | 431.2794 | 0 | 0 | 0.11616 | Tonnes | 0.41684 |  | 0 | 0 | 0 | 0 | 0 | 0 | 0 | 0 | 1 | 0 | 0 | 0 | 0 | 0 | 0 | 0 | 0 | 0 | 0 | 0 | 0 | 0
Fibreglass Window Frame |  | kg | 0 | 0 | 0 | 0 | 0 | 0 | 0 | 0 | Tonnes | 0 |  | 0 | 0 | 0 | 0 | 0 | 0 | 0 | 0 | 0 | 1 | 0 | 0 | 0 | 0 | 0 | 0 | 0 | 0 | 0 | 0 | 0 | 0
Galvanized Sheet |  | Tonnes | 0.3819 | 0 | 0 | 0 | 0.3819 | 0 | 0 | 0.3819 | Tonnes | 1.3704 |  | 0 | 0 | 0 | 0 | 0 | 0 | 0 | 0 | 0 | 0 | 1 | 0 | 0 | 0 | 0 | 0 | 0 | 0 | 0 | 0 | 0 | 0
Glass Based shingles 30yr |  | m2 | 1443.7605 | 0 | 0 | 0 | 1443.7605 | 0 | 0 | 18.5383 | Tonnes | 66.5215 |  | 0 | 0 | 0 | 0 | 0 | 0 | 0 | 0 | 0 | 0 | 0 | 1 | 0 | 0 | 0 | 0 | 0 | 0 | 0 | 0 | 0 | 0
Glass Fibre |  | kg | 0 | 0 | 0 | 0 | 0 | 525 | 0 | 0 | Tonnes | 0 |  | 0 | 0 | 0 | 0 | 0 | 0 | 0 | 0 | 0 | 1 | 0 | 0 | 0 | 0 | 0 | 0 | 0 | 0 | 0 | 0 | 0 | 0
Glazing Panel |  | Tonnes | 0 | 0 | 0 | 0 | 0 | 0.6 | 0 | 0 | Tonnes | 0 |  | 0 | 0 | 0 | 0 | 0 | 1 | 0 | 0 | 0 | 0 | 0 | 0 | 0 | 0 | 0 | 0 | 0 | 0 | 0 | 0 | 0 | 0
Grout-Coarse |  | m3 | 13.145 | 0 | 0 | 0 | 0 | 13.145 | 0 | 28.0778 | Tonnes | 100.7523 |  | 0 | 0 | 0 | 0 | 0 | 0 | 0 | 0 | 0 | 0 | 0 | 0 | 0 | 0 | 0 | 0 | 0 | 0 | 0.24 | 0 | 0 | 0
Joint Compound |  | Tonnes | 0.58601 | 0 | 0 | 0 | 0 | 0.58601 | 0 | 0.58601 | Tonnes | 2.1028 |  | 0 | 0 | 0 | 0 | 0 | 0 | 0 | 0 | 0 | 0 | 0 | 0 | 1 | 0 | 0 | 0 | 0 | 0 | 0 | 0 | 0 | 0
Laminated Veneer Lumber |  | m3 | 0 | 0 | 0 | 0 | 0 | 0 | 0 | 0 | Tonnes | 0 |  | 0 | 0 | 0 | 0 | 0 | 0 | 0 | 0 | 0 | 0 | 0 | 0 | 0 | 1 | 0 | 0 | 0 | 0 | 0 | 0 | 0 | 0
Mortar |  | m3 | 6.6872 | 0 | 0 | 0 | 0 | 6.6872 | 0 | 12.6255 | Tonnes | 45.3045 |  | 0 | 0 | 0 | 0 | 0 | 0 | 0 | 0 | 0 | 0 | 0 | 0 | 0 | 0 | 0 | 0 | 0 | 0 | 0.16 | 0 | 0 | 0
Nails |  | Tonnes | 0.25931 | 0 | 0 | 0 | 0.076351 | 0.18296 | 0 | 0.25931 | Tonnes | 0.93048 |  | 0 | 0 | 0 | 0 | 0 | 0 | 0 | 0 | 0 | 0 | 1 | 0 | 0 | 0 | 0 | 0 | 0 | 0 | 0 | 0 | 0 | 0
Oriented Strand Board |  | m2 (9mm) | 208.3195 | 0 | 0 | 0 | 0 | 208.3195 | 0 | 1.2162 | Tonnes | 4.3642 |  | 0 | 0 | 0 | 0 | 0 | 0 | 0 | 0 | 0 | 0 | 0 | 0 | 0 | 0 | 1 | 0 | 0 | 0 | 0 | 0 | 0 | 0
Paper Tape |  | Tonnes | 0.0067258 | 0 | 0 | 0 | 0 | 0.0067258 | 0 | 0.0067258 | Tonnes | 0.024134 |  | 0 | 0 | 0 | 0 | 0 | 0 | 0 | 0 | 0 | 0 | 0 | 0 | 0 | 0 | 0 | 0 | 0 | 0 | 0 | 0 | 0 | 1
Rebar, Rod, Light Sections |  | Tonnes | 1.1585 | 0 | 0 | 0.46559 | 0 | 0.69286 | 0 | 1.1585 | Tonnes | 4.1569 |  | 0 | 0 | 0 | 0 | 0 | 0 | 0 | 0 | 0 | 0 | 1 | 0 | 0 | 0 | 0 | 0 | 0 | 0 | 0 | 0 | 0 | 0
Small Dimension Softwood Lumber, kiln-dried |  | m3 | 12.5936 | 0 | 0 | 0 | 7.4666 | 5.127 | 0 | 5.3287 | Tonnes | 19.1212 |  | 0 | 0 | 0 | 0 | 0 | 0 | 0 | 0 | 0 | 0 | 0 | 0 | 0 | 0 | 0 | 1 | 0 | 0 | 0 | 0 | 0 | 0
Softwood Plywood |  | m2 (9mm) | 455.9133 | 0 | 0 | 0 | 455.9133 | 0 | 0 | 2.0713 | Tonnes | 7.4325 |  | 0 | 0 | 0 | 0 | 0 | 0 | 0 | 0 | 0 | 0 | 0 | 0 | 0 | 0 | 0 | 0 | 1 | 0 | 0 | 0 | 0 | 0
Solvent Based Alkyd Paint |  | L | 0 | 0 | 0 | 0 | 0 | 0 | 0 | 0 | Tonnes | 0 |  | 0 | 0 | 0 | 0 | 0 | 0 | 0 | 0 | 0 | 0 | 0 | 0 | 0 | 0 | 0 | 0 | 0 | 1 | 0 | 0 | 0 | 0
Stucco over porous surface |  | m2 | 361.6736 | 0 | 0 | 0 | 0 | 361.6736 | 0 | 13.0202 | Tonnes | 46.721 |  | 0 | 0 | 0 | 0 | 0 | 0 | 0 | 0 | 0 | 0 | 0 | 0 | 0 | 0 | 0 | 0 | 0 | 0 | 0.14 | 0 | 0 | 0
Water Based Latex Paint |  | L | 636.0841 | 0 | 0 | 0 | 0 | 636.0841 | 0 | 0.47706 | Tonnes | 1.7119 |  | 0 | 0 | 0 | 0 | 0 | 0 | 0 | 0 | 0 | 0 | 0 | 0 | 0 | 0 | 0 | 0 | 0 | 1 | 0 | 0 | 0 | 0
Welded Wire Mesh / Ladder Wire |  | Tonnes | 0.31065 | 0 | 0 | 0.31065 | 0 | 0 | 0 | 0.31065 | Tonnes | 1.1147 |  | 0 | 0 | 0 | 0 | 0 | 0 | 0 | 0 | 0 | 0 | 1 | 0 | 0 | 0 | 0 | 0 | 0 | 0 | 0 | 0 | 0 | 0 | Sum
Vinyl Clad Wood Window Frame |  | kg | 1743.294 | 0 | 0 | 0 | 0 | 1743.294 | 0 | 1.7433 | Tonnes | 6.2555 |  | 0 | 0 | 0 | 0 | 0 | 0 | 0 | 0 | 0 | 0 | 0 | 0 | 0 | 0 | 0 | 0.9 | 0 | 0 | 0 | 0.1 | 0 | 0
Polyiso Foam Board (unfaced) |  | m2 (25mm) | 305.5209 | 0 | 0 | 0 | 0 | 305.5209 | 0 | 0.2288 | Tonnes | 0.82103 |  | 0 | 0 | 0 | 0 | 0 | 0 | 0 | 0 | 0 | 0 | 0 | 0 | 0 | 0 | 0 | 0 | 0 | 0 | 0 | 0 | 1 | 0
[12 empty] | 932.1702 | sum kg/m2 | 5.1311 | 16.9821 | 0.43524 | 0 | 593.5618 | 6.616 | 0.32203 | 0 | 0.41684 | 0 | 7.5725 | 66.5215 | 2.1028 | 0 | 4.3642 | 24.7512 | 7.4325 | 1.7119 | 37.9702 | 0.62555 | 0.82103 | 0.024134 | 777.3626
[13 empty] | GHGI | 1.65 | 0.297 | 2.54 | 5.65 | 0.121 | 1.63 | 4.66 | 22.76 | 7.6 | 8.626 | 1.736 | 0.413 | 0.325 | 0.39 | 0.45 | 0.285 | 0.681 | 2.91 | 0.912 | 1.912 | 4.192 | 0
Sum
[13 empty] | GHG / m2 | 8.4664 | 5.0437 | 1.1055 | 0 | 71.821 | 10.7841 | 1.5007 | 0 | 3.168 | 0 | 13.1458 | 27.4734 | 0.6834 | 0 | 1.9639 | 7.0541 | 5.0615 | 4.9815 | 34.6288 | 1.1961 | 3.4417 | 0 | 201.5195
[13 empty] | % GHG/m2 | 4.201% | 2.503% | 0.5486% | 0% | 35.64% | 5.351% | 0.7447% | 0% | 1.572% | 0% | 6.523% | 13.63% | 0.3391% | 0% | 0.9745% | 3.5% | 2.512% | 2.472% | 17.18% | 0.5935% | 1.708% | 0%
[13 empty] | % MI | 0.6601% | 2.185% | 0.05599% | 0% | 76.36% | 0.8511% | 0.04143% | 0% | 0.05362% | 0% | 0.9741% | 8.557% | 0.2705% | 0% | 0.5614% | 3.184% | 0.9561% | 0.2202% | 4.884% | 0.08047% | 0.1056% | 0.003105%

## BOM_XPSins_Wood_WinDoor
Bill of Materials Report
Project: | Large SF Slab One-Storey Masonry incl Garage Wood
Floor Area (m2) | 278.6809
Material |  | Unit | Total Quantity | Columns & Beams | Floors | Foundations | Roofs | Walls | Project Extra Materials | Mass Value | Mass Unit | Mat Ins (kg/m2) | Density (kg/unit) | Asphalt-impregnated Felt | Gypsum Board | General Polyethylene | Aluminium | Concrete | Glass | Expanded Polystyrene | Extruded Polystyrene | Fiberglass Insulation | Glass fibre reinforced plastic | Steel | Fibrelass Shingles | Gypsum Joint Compound | Laminated Veneer Lumber | Oriented Strand Board | Timber | Plywood | Paint | Cement | PVC | Poly-iso insulation foam board | Void
#15 Organic Felt |  | m2 | 1959.3893 | 0 | 0 | 0 | 1959.3893 | 0 | 0 | 1.4299 | Tonnes | 5.1311 |  | 1 | 0 | 0 | 0 | 0 | 0 | 0 | 0 | 0 | 0 | 0 | 0 | 0 | 0 | 0 | 0 | 0 | 0 | 0 | 0 | 0 | 0
1/2" Regular Gypsum Board |  | m2 | 587.1689 | 0 | 0 | 0 | 0 | 587.1689 | 0 | 4.7326 | Tonnes | 16.9821 |  | 0 | 1 | 0 | 0 | 0 | 0 | 0 | 0 | 0 | 0 | 0 | 0 | 0 | 0 | 0 | 0 | 0 | 0 | 0 | 0 | 0 | 0
6 mil Polyethylene |  | m2 | 808.6154 | 0 | 0 | 387.3076 | 364.6407 | 56.6671 | 0 | 0.12129 | Tonnes | 0.43524 |  | 0 | 0 | 1 | 0 | 0 | 0 | 0 | 0 | 0 | 0 | 0 | 0 | 0 | 0 | 0 | 0 | 0 | 0 | 0 | 0 | 0 | 0
8" Normal Weight Concrete Block |  | Blocks | 3937.6953 | 0 | 0 | 0 | 0 | 3937.6953 | 0 | 69.8153 | Tonnes | 250.5207 |  | 0 | 0 | 0 | 0 | 1 | 0 | 0 | 0 | 0 | 0 | 0 | 0 | 0 | 0 | 0 | 0 | 0 | 0 | 0 | 0 | 0 | 0
Concrete Benchmark USA 3000 psi |  | m3 | 41.6849 | 0 | 0 | 41.6849 | 0 | 0 | 0 | 95.599 | Tonnes | 343.0411 |  | 0 | 0 | 0 | 0 | 1 | 0 | 0 | 0 | 0 | 0 | 0 | 0 | 0 | 0 | 0 | 0 | 0 | 0 | 0 | 0 | 0 | 0
Double Glazed No Coating Air |  | m2 | 113.86 | 0 | 0 | 0 | 0 | 113.86 | 0 | 1.8437 | Tonnes | 6.616 |  | 0 | 0 | 0 | 0 | 0 | 1 | 0 | 0 | 0 | 0 | 0 | 0 | 0 | 0 | 0 | 0 | 0 | 0 | 0 | 0 | 0 | 0
Expanded Polystyrene |  | m2 (25mm) | 0 | 0 | 0 | 0 | 0 | 0 | 0 | 0 | Tonnes | 0 |  | 0 | 0 | 0 | 0 | 0 | 0 | 1 | 0 | 0 | 0 | 0 | 0 | 0 | 0 | 0 | 0 | 0 | 0 | 0 | 0 | 0 | 0
Extruded Polystyrene |  | m2 (25mm) | 528.5103 | 0 | 0 | 13.9172 | 0 | 514.5931 | 0 | 0.65007 | Tonnes | 2.3327 |  | 0 | 0 | 0 | 0 | 0 | 0 | 0 | 1 | 0 | 0 | 0 | 0 | 0 | 0 | 0 | 0 | 0 | 0 | 0 | 0 | 0 | 0
FG Batt R20 |  | m2 (25mm) | 431.2794 | 0 | 0 | 0 | 431.2794 | 0 | 0 | 0.11616 | Tonnes | 0.41684 |  | 0 | 0 | 0 | 0 | 0 | 0 | 0 | 0 | 1 | 0 | 0 | 0 | 0 | 0 | 0 | 0 | 0 | 0 | 0 | 0 | 0 | 0
Fibreglass Window Frame |  | kg | 0 | 0 | 0 | 0 | 0 | 0 | 0 | 0 | Tonnes | 0 |  | 0 | 0 | 0 | 0 | 0 | 0 | 0 | 0 | 0 | 1 | 0 | 0 | 0 | 0 | 0 | 0 | 0 | 0 | 0 | 0 | 0 | 0
Galvanized Sheet |  | Tonnes | 0.3819 | 0 | 0 | 0 | 0.3819 | 0 | 0 | 0.3819 | Tonnes | 1.3704 |  | 0 | 0 | 0 | 0 | 0 | 0 | 0 | 0 | 0 | 0 | 1 | 0 | 0 | 0 | 0 | 0 | 0 | 0 | 0 | 0 | 0 | 0
Glass Based shingles 30yr |  | m2 | 1443.7605 | 0 | 0 | 0 | 1443.7605 | 0 | 0 | 18.5383 | Tonnes | 66.5215 |  | 0 | 0 | 0 | 0 | 0 | 0 | 0 | 0 | 0 | 0 | 0 | 1 | 0 | 0 | 0 | 0 | 0 | 0 | 0 | 0 | 0 | 0
Glass Fibre |  | kg | 0 | 0 | 0 | 0 | 0 | 525 | 0 | 0 | Tonnes | 0 |  | 0 | 0 | 0 | 0 | 0 | 0 | 0 | 0 | 0 | 1 | 0 | 0 | 0 | 0 | 0 | 0 | 0 | 0 | 0 | 0 | 0 | 0
Glazing Panel |  | Tonnes | 0 | 0 | 0 | 0 | 0 | 0.6 | 0 | 0 | Tonnes | 0 |  | 0 | 0 | 0 | 0 | 0 | 1 | 0 | 0 | 0 | 0 | 0 | 0 | 0 | 0 | 0 | 0 | 0 | 0 | 0 | 0 | 0 | 0
Grout-Coarse |  | m3 | 13.145 | 0 | 0 | 0 | 0 | 13.145 | 0 | 28.0778 | Tonnes | 100.7523 |  | 0 | 0 | 0 | 0 | 0 | 0 | 0 | 0 | 0 | 0 | 0 | 0 | 0 | 0 | 0 | 0 | 0 | 0 | 0.24 | 0 | 0 | 0
Joint Compound |  | Tonnes | 0.58601 | 0 | 0 | 0 | 0 | 0.58601 | 0 | 0.58601 | Tonnes | 2.1028 |  | 0 | 0 | 0 | 0 | 0 | 0 | 0 | 0 | 0 | 0 | 0 | 0 | 1 | 0 | 0 | 0 | 0 | 0 | 0 | 0 | 0 | 0
Laminated Veneer Lumber |  | m3 | 0 | 0 | 0 | 0 | 0 | 0 | 0 | 0 | Tonnes | 0 |  | 0 | 0 | 0 | 0 | 0 | 0 | 0 | 0 | 0 | 0 | 0 | 0 | 0 | 1 | 0 | 0 | 0 | 0 | 0 | 0 | 0 | 0
Mortar |  | m3 | 6.6872 | 0 | 0 | 0 | 0 | 6.6872 | 0 | 12.6255 | Tonnes | 45.3045 |  | 0 | 0 | 0 | 0 | 0 | 0 | 0 | 0 | 0 | 0 | 0 | 0 | 0 | 0 | 0 | 0 | 0 | 0 | 0.16 | 0 | 0 | 0
Nails |  | Tonnes | 0.25931 | 0 | 0 | 0 | 0.076351 | 0.18296 | 0 | 0.25931 | Tonnes | 0.93048 |  | 0 | 0 | 0 | 0 | 0 | 0 | 0 | 0 | 0 | 0 | 1 | 0 | 0 | 0 | 0 | 0 | 0 | 0 | 0 | 0 | 0 | 0
Oriented Strand Board |  | m2 (9mm) | 208.3195 | 0 | 0 | 0 | 0 | 208.3195 | 0 | 1.2162 | Tonnes | 4.3642 |  | 0 | 0 | 0 | 0 | 0 | 0 | 0 | 0 | 0 | 0 | 0 | 0 | 0 | 0 | 1 | 0 | 0 | 0 | 0 | 0 | 0 | 0
Paper Tape |  | Tonnes | 0.0067258 | 0 | 0 | 0 | 0 | 0.0067258 | 0 | 0.0067258 | Tonnes | 0.024134 |  | 0 | 0 | 0 | 0 | 0 | 0 | 0 | 0 | 0 | 0 | 0 | 0 | 0 | 0 | 0 | 0 | 0 | 0 | 0 | 0 | 0 | 1
Rebar, Rod, Light Sections |  | Tonnes | 1.1585 | 0 | 0 | 0.46559 | 0 | 0.69286 | 0 | 1.1585 | Tonnes | 4.1569 |  | 0 | 0 | 0 | 0 | 0 | 0 | 0 | 0 | 0 | 0 | 1 | 0 | 0 | 0 | 0 | 0 | 0 | 0 | 0 | 0 | 0 | 0
Small Dimension Softwood Lumber, kiln-dried |  | m3 | 12.5936 | 0 | 0 | 0 | 7.4666 | 5.127 | 0 | 5.3287 | Tonnes | 19.1212 |  | 0 | 0 | 0 | 0 | 0 | 0 | 0 | 0 | 0 | 0 | 0 | 0 | 0 | 0 | 0 | 1 | 0 | 0 | 0 | 0 | 0 | 0
Softwood Plywood |  | m2 (9mm) | 455.9133 | 0 | 0 | 0 | 455.9133 | 0 | 0 | 2.0713 | Tonnes | 7.4325 |  | 0 | 0 | 0 | 0 | 0 | 0 | 0 | 0 | 0 | 0 | 0 | 0 | 0 | 0 | 0 | 0 | 1 | 0 | 0 | 0 | 0 | 0
Solvent Based Alkyd Paint |  | L | 0 | 0 | 0 | 0 | 0 | 0 | 0 | 0 | Tonnes | 0 |  | 0 | 0 | 0 | 0 | 0 | 0 | 0 | 0 | 0 | 0 | 0 | 0 | 0 | 0 | 0 | 0 | 0 | 1 | 0 | 0 | 0 | 0
Stucco over porous surface |  | m2 | 361.6736 | 0 | 0 | 0 | 0 | 361.6736 | 0 | 13.0202 | Tonnes | 46.721 |  | 0 | 0 | 0 | 0 | 0 | 0 | 0 | 0 | 0 | 0 | 0 | 0 | 0 | 0 | 0 | 0 | 0 | 0 | 0.14 | 0 | 0 | 0
Water Based Latex Paint |  | L | 636.0841 | 0 | 0 | 0 | 0 | 636.0841 | 0 | 0.47706 | Tonnes | 1.7119 |  | 0 | 0 | 0 | 0 | 0 | 0 | 0 | 0 | 0 | 0 | 0 | 0 | 0 | 0 | 0 | 0 | 0 | 1 | 0 | 0 | 0 | 0
Welded Wire Mesh / Ladder Wire |  | Tonnes | 0.31065 | 0 | 0 | 0.31065 | 0 | 0 | 0 | 0.31065 | Tonnes | 1.1147 |  | 0 | 0 | 0 | 0 | 0 | 0 | 0 | 0 | 0 | 0 | 1 | 0 | 0 | 0 | 0 | 0 | 0 | 0 | 0 | 0 | 0 | 0 | Sum
Vinyl Clad Wood Window Frame |  | kg | 1743.294 | 0 | 0 | 0 | 0 | 1743.294 | 0 | 1.7433 | Tonnes | 6.2555 |  | 0 | 0 | 0 | 0 | 0 | 0 | 0 | 0 | 0 | 0 | 0 | 0 | 0 | 0 | 0 | 0.9 | 0 | 0 | 0 | 0.1 | 0 | 0
Polyiso Foam Board (unfaced) |  | m2 (25mm) | 0 | 0 | 0 | 0 | 0 | 0 | 0 | 0 | Tonnes | 0 |  | 0 | 0 | 0 | 0 | 0 | 0 | 0 | 0 | 0 | 0 | 0 | 0 | 0 | 0 | 0 | 0 | 0 | 0 | 0 | 0 | 1 | 0
[12 empty] | 933.3598 | sum kg/m2 | 5.1311 | 16.9821 | 0.43524 | 0 | 593.5618 | 6.616 | 0 | 2.3327 | 0.41684 | 0 | 7.5725 | 66.5215 | 2.1028 | 0 | 4.3642 | 24.7512 | 7.4325 | 1.7119 | 37.9702 | 0.62555 | 0 | 0.024134 | 778.5522
[13 empty] | GHGI | 1.65 | 0.297 | 2.54 | 5.65 | 0.121 | 1.63 | 4.66 | 22.76 | 7.6 | 8.626 | 1.736 | 0.413 | 0.325 | 0.39 | 0.45 | 0.285 | 0.681 | 2.91 | 0.912 | 1.912 | 4.192 | 0
Sum
[13 empty] | GHG / m2 | 8.4664 | 5.0437 | 1.1055 | 0 | 71.821 | 10.7841 | 0 | 53.0913 | 3.168 | 0 | 13.1458 | 27.4734 | 0.6834 | 0 | 1.9639 | 7.0541 | 5.0615 | 4.9815 | 34.6288 | 1.1961 | 0 | 0 | 249.6684
[13 empty] | % GHG/m2 | 3.391% | 2.02% | 0.4428% | 0% | 28.77% | 4.319% | 0% | 21.26% | 1.269% | 0% | 5.265% | 11% | 0.2737% | 0% | 0.7866% | 2.825% | 2.027% | 1.995% | 13.87% | 0.4791% | 0% | 0%
[13 empty] | % MI | 0.6591% | 2.181% | 0.0559% | 0% | 76.24% | 0.8498% | 0% | 0.2996% | 0.05354% | 0% | 0.9726% | 8.544% | 0.2701% | 0% | 0.5606% | 3.179% | 0.9547% | 0.2199% | 4.877% | 0.08035% | 0% | 0.0031%