## BOM_XPSins_FibreGlass_WinDoor
Bill of Materials Report
Project: | Large SF Slab One-Storey Wood-frame excl Garage
Floor Area (m2) | 278.6809
Material |  | Unit | Total Quantity | Columns & Beams | Floors | Foundations | Roofs | Walls | Project Extra Materials | Mass Value | Mass Unit | Mat Ins (kg/m2) |  | Asphalt-impregnated Felt | Gypsum Board | General Polyethylene | Aluminium | Concrete | Glass | Expanded Polystyrene | Extruded Polystyrene | Fiberglass Insulation | Glass fibre reinforced plastic | Steel | Fibrelass Shingles | Gypsum Joint Compound | Laminated Veneer Lumber | Oriented Strand Board | Timber | Plywood | Paint | Cement | PVC | Void
#15 Organic Felt |  | m2 | 1588.694 | 0 | 0 | 0 | 1588.694 | 0 | 0 | 1.1594 | Tonnes | 4.1604 |  | 1 | 0 | 0 | 0 | 0 | 0 | 0 | 0 | 0 | 0 | 0 | 0 | 0 | 0 | 0 | 0 | 0 | 0 | 0 | 0 | 0
1/2" Regular Gypsum Board |  | m2 | 529.2934 | 0 | 0 | 0 | 0 | 529.2934 | 0 | 4.2661 | Tonnes | 15.3082 |  | 0 | 1 | 0 | 0 | 0 | 0 | 0 | 0 | 0 | 0 | 0 | 0 | 0 | 0 | 0 | 0 | 0 | 0 | 0 | 0 | 0
6 mil Polyethylene |  | m2 | 670.6433 | 0 | 0 | 318.3215 | 295.6546 | 56.6671 | 0 | 0.1006 | Tonnes | 0.36097 |  | 0 | 0 | 1 | 0 | 0 | 0 | 0 | 0 | 0 | 0 | 0 | 0 | 0 | 0 | 0 | 0 | 0 | 0 | 0 | 0 | 0
8" Normal Weight Concrete Block |  | Blocks | 701.1276 | 0 | 0 | 0 | 0 | 701.1276 | 0 | 12.431 | Tonnes | 44.6065 |  | 0 | 0 | 0 | 0 | 1 | 0 | 0 | 0 | 0 | 0 | 0 | 0 | 0 | 0 | 0 | 0 | 0 | 0 | 0 | 0 | 0
Concrete Benchmark USA 3000 psi |  | m3 | 34.8643 | 0 | 0 | 34.8643 | 0 | 0 | 0 | 79.9567 | Tonnes | 286.9113 |  | 0 | 0 | 0 | 0 | 1 | 0 | 0 | 0 | 0 | 0 | 0 | 0 | 0 | 0 | 0 | 0 | 0 | 0 | 0 | 0 | 0
Double Glazed No Coating Air |  | m2 | 64.2654 | 0 | 0 | 0 | 0 | 64.2654 | 0 | 1.0407 | Tonnes | 3.7342 |  | 0 | 0 | 0 | 0 | 0 | 1 | 0 | 0 | 0 | 0 | 0 | 0 | 0 | 0 | 0 | 0 | 0 | 0 | 0 | 0 | 0
Expanded Polystyrene |  | m2 (25mm) | 31.1063 | 0 | 0 | 0 | 0 | 31.1063 | 0 | 0.022396 | Tonnes | 0.080366 |  | 0 | 0 | 0 | 0 | 0 | 0 | 1 | 0 | 0 | 0 | 0 | 0 | 0 | 0 | 0 | 0 | 0 | 0 | 0 | 0 | 0
Extruded Polystyrene |  | m2 (25mm) | 125.0291 | 0 | 0 | 13.9172 | 0 | 111.1119 | 0 | 0.15379 | Tonnes | 0.55183 |  | 0 | 0 | 0 | 0 | 0 | 0 | 0 | 1 | 0 | 0 | 0 | 0 | 0 | 0 | 0 | 0 | 0 | 0 | 0 | 0 | 0
FG Batt R20 |  | m2 (25mm) | 1231.7339 | 0 | 0 | 0 | 431.2794 | 800.4546 | 0 | 0.33177 | Tonnes | 1.1905 |  | 0 | 0 | 0 | 0 | 0 | 0 | 0 | 0 | 1 | 0 | 0 | 0 | 0 | 0 | 0 | 0 | 0 | 0 | 0 | 0 | 0
Fibreglass Window Frame |  | kg | 677.9223 | 0 | 0 | 0 | 0 | 677.9223 | 0 | 0.67792 | Tonnes | 2.4326 |  | 0 | 0 | 0 | 0 | 0 | 0 | 0 | 0 | 0 | 1 | 0 | 0 | 0 | 0 | 0 | 0 | 0 | 0 | 0 | 0 | 0
Galvanized Sheet |  | Tonnes | 0.30965 | 0 | 0 | 0 | 0.30965 | 0 | 0 | 0.30965 | Tonnes | 1.1111 |  | 0 | 0 | 0 | 0 | 0 | 0 | 0 | 0 | 0 | 0 | 1 | 0 | 0 | 0 | 0 | 0 | 0 | 0 | 0 | 0 | 0
Glass Based shingles 30yr |  | m2 | 1170.6166 | 0 | 0 | 0 | 1170.6166 | 0 | 0 | 15.031 | Tonnes | 53.9364 |  | 0 | 0 | 0 | 0 | 0 | 0 | 0 | 0 | 0 | 0 | 0 | 1 | 0 | 0 | 0 | 0 | 0 | 0 | 0 | 0 | 0
Glass Fibre |  | kg | 393.75 | 0 | 0 | 0 | 0 | 393.75 | 0 | 0.39375 | Tonnes | 1.4129 |  | 0 | 0 | 0 | 0 | 0 | 0 | 0 | 0 | 0 | 1 | 0 | 0 | 0 | 0 | 0 | 0 | 0 | 0 | 0 | 0 | 0
Glazing Panel |  | Tonnes | 0.45 | 0 | 0 | 0 | 0 | 0.45 | 0 | 0.45 | Tonnes | 1.6147 |  | 0 | 0 | 0 | 0 | 0 | 1 | 0 | 0 | 0 | 0 | 0 | 0 | 0 | 0 | 0 | 0 | 0 | 0 | 0 | 0 | 0
Grout-Coarse |  | m3 | 3.438 | 0 | 0 | 0 | 0 | 3.438 | 0 | 7.3435 | Tonnes | 26.351 |  | 0 | 0 | 0 | 0 | 0 | 0 | 0 | 0 | 0 | 0 | 0 | 0 | 0 | 0 | 0 | 0 | 0 | 0 | 0.24 | 0 | 0
Joint Compound |  | Tonnes | 0.52824 | 0 | 0 | 0 | 0 | 0.52824 | 0 | 0.52824 | Tonnes | 1.8955 |  | 0 | 0 | 0 | 0 | 0 | 0 | 0 | 0 | 0 | 0 | 0 | 0 | 1 | 0 | 0 | 0 | 0 | 0 | 0 | 0 | 0
Laminated Veneer Lumber |  | m3 | 0.41662 | 0 | 0 | 0 | 0 | 0.41662 | 0 | 0.19042 | Tonnes | 0.6833 |  | 0 | 0 | 0 | 0 | 0 | 0 | 0 | 0 | 0 | 0 | 0 | 0 | 0 | 1 | 0 | 0 | 0 | 0 | 0 | 0 | 0
Mortar |  | m3 | 1.1907 | 0 | 0 | 0 | 0 | 1.1907 | 0 | 2.248 | Tonnes | 8.0667 |  | 0 | 0 | 0 | 0 | 0 | 0 | 0 | 0 | 0 | 0 | 0 | 0 | 0 | 0 | 0 | 0 | 0 | 0 | 0.16 | 0 | 0
Nails |  | Tonnes | 0.25658 | 0 | 0 | 0 | 0.065165 | 0.19141 | 0 | 0.25658 | Tonnes | 0.92068 |  | 0 | 0 | 0 | 0 | 0 | 0 | 0 | 0 | 0 | 0 | 1 | 0 | 0 | 0 | 0 | 0 | 0 | 0 | 0 | 0 | 0
Oriented Strand Board |  | m2 (9mm) | 479.217 | 0 | 0 | 0 | 0 | 479.217 | 0 | 2.7978 | Tonnes | 10.0394 |  | 0 | 0 | 0 | 0 | 0 | 0 | 0 | 0 | 0 | 0 | 0 | 0 | 0 | 0 | 1 | 0 | 0 | 0 | 0 | 0 | 0
Paper Tape |  | Tonnes | 0.0060628 | 0 | 0 | 0 | 0 | 0.0060628 | 0 | 0.0060628 | Tonnes | 0.021755 |  | 0 | 0 | 0 | 0 | 0 | 0 | 0 | 0 | 0 | 0 | 0 | 0 | 0 | 0 | 0 | 0 | 0 | 0 | 0 | 0 | 1
Rebar, Rod, Light Sections |  | Tonnes | 0.57148 | 0 | 0 | 0.46559 | 0 | 0.10588 | 0 | 0.57148 | Tonnes | 2.0506 |  | 0 | 0 | 0 | 0 | 0 | 0 | 0 | 0 | 0 | 0 | 1 | 0 | 0 | 0 | 0 | 0 | 0 | 0 | 0 | 0 | 0
Small Dimension Softwood Lumber, kiln-dried |  | m3 | 14.5303 | 0 | 0 | 0 | 6.054 | 8.4763 | 0 | 6.1482 | Tonnes | 22.0618 |  | 0 | 0 | 0 | 0 | 0 | 0 | 0 | 0 | 0 | 0 | 0 | 0 | 0 | 0 | 0 | 1 | 0 | 0 | 0 | 0 | 0
Softwood Plywood |  | m2 (9mm) | 369.6594 | 0 | 0 | 0 | 369.6594 | 0 | 0 | 1.6794 | Tonnes | 6.0263 |  | 0 | 0 | 0 | 0 | 0 | 0 | 0 | 0 | 0 | 0 | 0 | 0 | 0 | 0 | 0 | 0 | 1 | 0 | 0 | 0 | 0
Solvent Based Alkyd Paint |  | L | 3.3955 | 0 | 0 | 0 | 0 | 3.3955 | 0 | 0.0025466 | Tonnes | 0.009138 |  | 0 | 0 | 0 | 0 | 0 | 0 | 0 | 0 | 0 | 0 | 0 | 0 | 0 | 0 | 0 | 0 | 0 | 1 | 0 | 0 | 0
Stucco over porous surface |  | m2 | 284.5063 | 0 | 0 | 0 | 0 | 284.5063 | 0 | 10.2422 | Tonnes | 36.7525 |  | 0 | 0 | 0 | 0 | 0 | 0 | 0 | 0 | 0 | 0 | 0 | 0 | 0 | 0 | 0 | 0 | 0 | 0 | 0.14 | 0 | 0
Water Based Latex Paint |  | L | 494.0647 | 0 | 0 | 0 | 0 | 494.0647 | 0 | 0.37055 | Tonnes | 1.3297 |  | 0 | 0 | 0 | 0 | 0 | 0 | 0 | 0 | 0 | 0 | 0 | 0 | 0 | 0 | 0 | 0 | 0 | 1 | 0 | 0 | 0
Welded Wire Mesh / Ladder Wire |  | Tonnes | 0.25188 | 0 | 0 | 0.25188 | 0 | 0 | 0 | 0.25188 | Tonnes | 0.90381 |  | 0 | 0 | 0 | 0 | 0 | 0 | 0 | 0 | 0 | 0 | 1 | 0 | 0 | 0 | 0 | 0 | 0 | 0 | 0 | 0 | 0
Vinyl Clad Wood Window Frame |  | kg | 0 | 0 | 0 | 0 | 0 | 0 | 0 | 0 | Tonnes | 0 |  | 0 | 0 | 0 | 0 | 0 | 0 | 0 | 0 | 0 | 0 | 0 | 0 | 0 | 0 | 0 | 0.9 | 0 | 0 | 0 | 0.1 | 0
Sum
[13 empty] | sum kg/m2 | 4.1604 | 15.3082 | 0.36097 | 0 | 331.5178 | 5.349 | 0.080366 | 0.55183 | 1.1905 | 3.8455 | 4.9863 | 53.9364 | 1.8955 | 0.6833 | 10.0394 | 22.0618 | 6.0263 | 1.3388 | 12.7603 | 0 | 0.021755 | 476.1144
[13 empty] | GHGI | 1.65 | 0.297 | 2.54 | 5.65 | 0.121 | 1.63 | 4.66 | 22.76 | 7.6 | 8.626 | 1.736 | 0.413 | 0.325 | 0.39 | 0.45 | 0.285 | 0.681 | 2.91 | 0.912 | 3.1 | 0
Sum
[13 empty] | GHG / m2 | 6.8646 | 4.5465 | 0.91687 | 0 | 40.1137 | 8.7188 | 0.37451 | 12.5598 | 9.0477 | 33.1714 | 8.6561 | 22.2757 | 0.61604 | 0.26649 | 4.5177 | 6.2876 | 4.1039 | 3.8959 | 11.6374 | 0 | 0 | 178.5708
[13 empty] | % GHG/m2 | 3.844% | 2.546% | 0.5135% | 0% | 22.46% | 4.883% | 0.2097% | 7.033% | 5.067% | 18.58% | 4.847% | 12.47% | 0.345% | 0.1492% | 2.53% | 3.521% | 2.298% | 2.182% | 6.517% | 0% | 0%
[13 empty] | % MI | 0.8738% | 3.215% | 0.07582% | 0% | 69.63% | 1.123% | 0.01688% | 0.1159% | 0.25% | 0.8077% | 1.047% | 11.33% | 0.3981% | 0.1435% | 2.109% | 4.634% | 1.266% | 0.2812% | 2.68% | 0% | 0.004569%

## BOM_EPSins_FibreGlass_WinDoor
Bill of Materials Report
Project: | Large SF Slab One-Storey Wood-frame excl Garage
Floor Area (m2) | 278.6809
Material |  | Unit | Total Quantity | Columns & Beams | Floors | Foundations | Roofs | Walls | Project Extra Materials | Mass Value | Mass Unit | Mat Ins (kg/m2) |  | Asphalt-impregnated Felt | Gypsum Board | General Polyethylene | Aluminium | Concrete | Glass | Expanded Polystyrene | Extruded Polystyrene | Fiberglass Insulation | Glass fibre reinforced plastic | Steel | Fibrelass Shingles | Gypsum Joint Compound | Laminated Veneer Lumber | Oriented Strand Board | Timber | Plywood | Paint | Cement | PVC | Void
#15 Organic Felt |  | m2 | 1588.694 | 0 | 0 | 0 | 1588.694 | 0 | 0 | 1.1594 | Tonnes | 4.1604 |  | 1 | 0 | 0 | 0 | 0 | 0 | 0 | 0 | 0 | 0 | 0 | 0 | 0 | 0 | 0 | 0 | 0 | 0 | 0 | 0 | 0
1/2" Regular Gypsum Board |  | m2 | 529.2934 | 0 | 0 | 0 | 0 | 529.2934 | 0 | 4.2661 | Tonnes | 15.3082 |  | 0 | 1 | 0 | 0 | 0 | 0 | 0 | 0 | 0 | 0 | 0 | 0 | 0 | 0 | 0 | 0 | 0 | 0 | 0 | 0 | 0
6 mil Polyethylene |  | m2 | 670.6433 | 0 | 0 | 318.3215 | 295.6546 | 56.6671 | 0 | 0.1006 | Tonnes | 0.36097 |  | 0 | 0 | 1 | 0 | 0 | 0 | 0 | 0 | 0 | 0 | 0 | 0 | 0 | 0 | 0 | 0 | 0 | 0 | 0 | 0 | 0
8" Normal Weight Concrete Block |  | Blocks | 701.1276 | 0 | 0 | 0 | 0 | 701.1276 | 0 | 12.431 | Tonnes | 44.6065 |  | 0 | 0 | 0 | 0 | 1 | 0 | 0 | 0 | 0 | 0 | 0 | 0 | 0 | 0 | 0 | 0 | 0 | 0 | 0 | 0 | 0
Concrete Benchmark USA 3000 psi |  | m3 | 34.8643 | 0 | 0 | 34.8643 | 0 | 0 | 0 | 79.9567 | Tonnes | 286.9113 |  | 0 | 0 | 0 | 0 | 1 | 0 | 0 | 0 | 0 | 0 | 0 | 0 | 0 | 0 | 0 | 0 | 0 | 0 | 0 | 0 | 0
Double Glazed No Coating Air |  | m2 | 64.2654 | 0 | 0 | 0 | 0 | 64.2654 | 0 | 1.0407 | Tonnes | 3.7342 |  | 0 | 0 | 0 | 0 | 0 | 1 | 0 | 0 | 0 | 0 | 0 | 0 | 0 | 0 | 0 | 0 | 0 | 0 | 0 | 0 | 0
Expanded Polystyrene |  | m2 (25mm) | 155.7496 | 0 | 0 | 13.9172 | 0 | 141.8324 | 0 | 0.11214 | Tonnes | 0.40239 |  | 0 | 0 | 0 | 0 | 0 | 0 | 1 | 0 | 0 | 0 | 0 | 0 | 0 | 0 | 0 | 0 | 0 | 0 | 0 | 0 | 0
Extruded Polystyrene |  | m2 (25mm) | 0 | 0 | 0 | 0 | 0 | 0 | 0 | 0 | Tonnes | 0 |  | 0 | 0 | 0 | 0 | 0 | 0 | 0 | 1 | 0 | 0 | 0 | 0 | 0 | 0 | 0 | 0 | 0 | 0 | 0 | 0 | 0
FG Batt R20 |  | m2 (25mm) | 1231.7339 | 0 | 0 | 0 | 431.2794 | 800.4546 | 0 | 0.33177 | Tonnes | 1.1905 |  | 0 | 0 | 0 | 0 | 0 | 0 | 0 | 0 | 1 | 0 | 0 | 0 | 0 | 0 | 0 | 0 | 0 | 0 | 0 | 0 | 0
Fibreglass Window Frame |  | kg | 677.9223 | 0 | 0 | 0 | 0 | 677.9223 | 0 | 0.67792 | Tonnes | 2.4326 |  | 0 | 0 | 0 | 0 | 0 | 0 | 0 | 0 | 0 | 1 | 0 | 0 | 0 | 0 | 0 | 0 | 0 | 0 | 0 | 0 | 0
Galvanized Sheet |  | Tonnes | 0.30965 | 0 | 0 | 0 | 0.30965 | 0 | 0 | 0.30965 | Tonnes | 1.1111 |  | 0 | 0 | 0 | 0 | 0 | 0 | 0 | 0 | 0 | 0 | 1 | 0 | 0 | 0 | 0 | 0 | 0 | 0 | 0 | 0 | 0
Glass Based shingles 30yr |  | m2 | 1170.6166 | 0 | 0 | 0 | 1170.6166 | 0 | 0 | 15.031 | Tonnes | 53.9364 |  | 0 | 0 | 0 | 0 | 0 | 0 | 0 | 0 | 0 | 0 | 0 | 1 | 0 | 0 | 0 | 0 | 0 | 0 | 0 | 0 | 0
Glass Fibre |  | kg | 393.75 | 0 | 0 | 0 | 0 | 393.75 | 0 | 0.39375 | Tonnes | 1.4129 |  | 0 | 0 | 0 | 0 | 0 | 0 | 0 | 0 | 0 | 1 | 0 | 0 | 0 | 0 | 0 | 0 | 0 | 0 | 0 | 0 | 0
Glazing Panel |  | Tonnes | 0.45 | 0 | 0 | 0 | 0 | 0.45 | 0 | 0.45 | Tonnes | 1.6147 |  | 0 | 0 | 0 | 0 | 0 | 1 | 0 | 0 | 0 | 0 | 0 | 0 | 0 | 0 | 0 | 0 | 0 | 0 | 0 | 0 | 0
Grout-Coarse |  | m3 | 3.438 | 0 | 0 | 0 | 0 | 3.438 | 0 | 7.3435 | Tonnes | 26.351 |  | 0 | 0 | 0 | 0 | 0 | 0 | 0 | 0 | 0 | 0 | 0 | 0 | 0 | 0 | 0 | 0 | 0 | 0 | 0.24 | 0 | 0
Joint Compound |  | Tonnes | 0.52824 | 0 | 0 | 0 | 0 | 0.52824 | 0 | 0.52824 | Tonnes | 1.8955 |  | 0 | 0 | 0 | 0 | 0 | 0 | 0 | 0 | 0 | 0 | 0 | 0 | 1 | 0 | 0 | 0 | 0 | 0 | 0 | 0 | 0
Laminated Veneer Lumber |  | m3 | 0.41662 | 0 | 0 | 0 | 0 | 0.41662 | 0 | 0.19042 | Tonnes | 0.6833 |  | 0 | 0 | 0 | 0 | 0 | 0 | 0 | 0 | 0 | 0 | 0 | 0 | 0 | 1 | 0 | 0 | 0 | 0 | 0 | 0 | 0
Mortar |  | m3 | 1.1907 | 0 | 0 | 0 | 0 | 1.1907 | 0 | 2.248 | Tonnes | 8.0667 |  | 0 | 0 | 0 | 0 | 0 | 0 | 0 | 0 | 0 | 0 | 0 | 0 | 0 | 0 | 0 | 0 | 0 | 0 | 0.16 | 0 | 0
Nails |  | Tonnes | 0.25658 | 0 | 0 | 0 | 0.065165 | 0.19141 | 0 | 0.25658 | Tonnes | 0.92068 |  | 0 | 0 | 0 | 0 | 0 | 0 | 0 | 0 | 0 | 0 | 1 | 0 | 0 | 0 | 0 | 0 | 0 | 0 | 0 | 0 | 0
Oriented Strand Board |  | m2 (9mm) | 479.217 | 0 | 0 | 0 | 0 | 479.217 | 0 | 2.7978 | Tonnes | 10.0394 |  | 0 | 0 | 0 | 0 | 0 | 0 | 0 | 0 | 0 | 0 | 0 | 0 | 0 | 0 | 1 | 0 | 0 | 0 | 0 | 0 | 0
Paper Tape |  | Tonnes | 0.0060628 | 0 | 0 | 0 | 0 | 0.0060628 | 0 | 0.0060628 | Tonnes | 0.021755 |  | 0 | 0 | 0 | 0 | 0 | 0 | 0 | 0 | 0 | 0 | 0 | 0 | 0 | 0 | 0 | 0 | 0 | 0 | 0 | 0 | 1
Rebar, Rod, Light Sections |  | Tonnes | 0.57148 | 0 | 0 | 0.46559 | 0 | 0.10588 | 0 | 0.57148 | Tonnes | 2.0506 |  | 0 | 0 | 0 | 0 | 0 | 0 | 0 | 0 | 0 | 0 | 1 | 0 | 0 | 0 | 0 | 0 | 0 | 0 | 0 | 0 | 0
Small Dimension Softwood Lumber, kiln-dried |  | m3 | 14.5303 | 0 | 0 | 0 | 6.054 | 8.4763 | 0 | 6.1482 | Tonnes | 22.0618 |  | 0 | 0 | 0 | 0 | 0 | 0 | 0 | 0 | 0 | 0 | 0 | 0 | 0 | 0 | 0 | 1 | 0 | 0 | 0 | 0 | 0
Softwood Plywood |  | m2 (9mm) | 369.6594 | 0 | 0 | 0 | 369.6594 | 0 | 0 | 1.6794 | Tonnes | 6.0263 |  | 0 | 0 | 0 | 0 | 0 | 0 | 0 | 0 | 0 | 0 | 0 | 0 | 0 | 0 | 0 | 0 | 1 | 0 | 0 | 0 | 0
Solvent Based Alkyd Paint |  | L | 3.3955 | 0 | 0 | 0 | 0 | 3.3955 | 0 | 0.0025466 | Tonnes | 0.009138 |  | 0 | 0 | 0 | 0 | 0 | 0 | 0 | 0 | 0 | 0 | 0 | 0 | 0 | 0 | 0 | 0 | 0 | 1 | 0 | 0 | 0
Stucco over porous surface |  | m2 | 284.5063 | 0 | 0 | 0 | 0 | 284.5063 | 0 | 10.2422 | Tonnes | 36.7525 |  | 0 | 0 | 0 | 0 | 0 | 0 | 0 | 0 | 0 | 0 | 0 | 0 | 0 | 0 | 0 | 0 | 0 | 0 | 0.14 | 0 | 0
Water Based Latex Paint |  | L | 494.0647 | 0 | 0 | 0 | 0 | 494.0647 | 0 | 0.37055 | Tonnes | 1.3297 |  | 0 | 0 | 0 | 0 | 0 | 0 | 0 | 0 | 0 | 0 | 0 | 0 | 0 | 0 | 0 | 0 | 0 | 1 | 0 | 0 | 0
Welded Wire Mesh / Ladder Wire |  | Tonnes | 0.25188 | 0 | 0 | 0.25188 | 0 | 0 | 0 | 0.25188 | Tonnes | 0.90381 |  | 0 | 0 | 0 | 0 | 0 | 0 | 0 | 0 | 0 | 0 | 1 | 0 | 0 | 0 | 0 | 0 | 0 | 0 | 0 | 0 | 0
Vinyl Clad Wood Window Frame |  | kg | 0 | 0 | 0 | 0 | 0 | 0 | 0 | 0 | Tonnes | 0 |  | 0 | 0 | 0 | 0 | 0 | 0 | 0 | 0 | 0 | 0 | 0 | 0 | 0 | 0 | 0 | 0.9 | 0 | 0 | 0 | 0.1 | 0
Sum
[13 empty] | sum kg/m2 | 4.1604 | 15.3082 | 0.36097 | 0 | 331.5178 | 5.349 | 0.40239 | 0 | 1.1905 | 3.8455 | 4.9863 | 53.9364 | 1.8955 | 0.6833 | 10.0394 | 22.0618 | 6.0263 | 1.3388 | 12.7603 | 0 | 0.021755 | 475.8846
[13 empty] | GHGI | 1.65 | 0.297 | 2.54 | 5.65 | 0.121 | 1.63 | 4.66 | 22.76 | 7.6 | 8.626 | 1.736 | 0.413 | 0.325 | 0.39 | 0.45 | 0.285 | 0.681 | 2.91 | 0.912 | 3.1 | 0
Sum
[13 empty] | GHG / m2 | 6.8646 | 4.5465 | 0.91687 | 0 | 40.1137 | 8.7188 | 1.8752 | 0 | 9.0477 | 33.1714 | 8.6561 | 22.2757 | 0.61604 | 0.26649 | 4.5177 | 6.2876 | 4.1039 | 3.8959 | 11.6374 | 0 | 0 | 167.5117
[13 empty] | % GHG/m2 | 4.098% | 2.714% | 0.5473% | 0% | 23.95% | 5.205% | 1.119% | 0% | 5.401% | 19.8% | 5.167% | 13.3% | 0.3678% | 0.1591% | 2.697% | 3.754% | 2.45% | 2.326% | 6.947% | 0% | 0%
[13 empty] | % MI | 0.8742% | 3.217% | 0.07585% | 0% | 69.66% | 1.124% | 0.08456% | 0% | 0.2502% | 0.8081% | 1.048% | 11.33% | 0.3983% | 0.1436% | 2.11% | 4.636% | 1.266% | 0.2813% | 2.681% | 0% | 0.004572%

## BOM_EPSins_Wood_WinDoor
Bill of Materials Report
Project: | Large SF Slab One-Storey Wood-frame excl Garage
Floor Area (m2) | 278.6809
Material |  | Unit | Total Quantity | Columns & Beams | Floors | Foundations | Roofs | Walls | Project Extra Materials | Mass Value | Mass Unit | Mat Ins (kg/m2) |  | Asphalt-impregnated Felt | Gypsum Board | General Polyethylene | Aluminium | Concrete | Glass | Expanded Polystyrene | Extruded Polystyrene | Fiberglass Insulation | Glass fibre reinforced plastic | Steel | Fibrelass Shingles | Gypsum Joint Compound | Laminated Veneer Lumber | Oriented Strand Board | Timber | Plywood | Paint | Cement | PVC | Void
#15 Organic Felt |  | m2 | 1588.694 | 0 | 0 | 0 | 1588.694 | 0 | 0 | 1.1594 | Tonnes | 4.1604 |  | 1 | 0 | 0 | 0 | 0 | 0 | 0 | 0 | 0 | 0 | 0 | 0 | 0 | 0 | 0 | 0 | 0 | 0 | 0 | 0 | 0
1/2" Regular Gypsum Board |  | m2 | 529.2934 | 0 | 0 | 0 | 0 | 529.2934 | 0 | 4.2661 | Tonnes | 15.3082 |  | 0 | 1 | 0 | 0 | 0 | 0 | 0 | 0 | 0 | 0 | 0 | 0 | 0 | 0 | 0 | 0 | 0 | 0 | 0 | 0 | 0
6 mil Polyethylene |  | m2 | 670.6433 | 0 | 0 | 318.3215 | 295.6546 | 56.6671 | 0 | 0.1006 | Tonnes | 0.36097 |  | 0 | 0 | 1 | 0 | 0 | 0 | 0 | 0 | 0 | 0 | 0 | 0 | 0 | 0 | 0 | 0 | 0 | 0 | 0 | 0 | 0
8" Normal Weight Concrete Block |  | Blocks | 701.1276 | 0 | 0 | 0 | 0 | 701.1276 | 0 | 12.431 | Tonnes | 44.6065 |  | 0 | 0 | 0 | 0 | 1 | 0 | 0 | 0 | 0 | 0 | 0 | 0 | 0 | 0 | 0 | 0 | 0 | 0 | 0 | 0 | 0
Concrete Benchmark USA 3000 psi |  | m3 | 34.8643 | 0 | 0 | 34.8643 | 0 | 0 | 0 | 79.9567 | Tonnes | 286.9113 |  | 0 | 0 | 0 | 0 | 1 | 0 | 0 | 0 | 0 | 0 | 0 | 0 | 0 | 0 | 0 | 0 | 0 | 0 | 0 | 0 | 0
Double Glazed No Coating Air |  | m2 | 107.109 | 0 | 0 | 0 | 0 | 107.109 | 0 | 1.7344 | Tonnes | 6.2237 |  | 0 | 0 | 0 | 0 | 0 | 1 | 0 | 0 | 0 | 0 | 0 | 0 | 0 | 0 | 0 | 0 | 0 | 0 | 0 | 0 | 0
Expanded Polystyrene |  | m2 (25mm) | 124.6433 | 0 | 0 | 13.9172 | 0 | 110.7261 | 0 | 0.089743 | Tonnes | 0.32203 |  | 0 | 0 | 0 | 0 | 0 | 0 | 1 | 0 | 0 | 0 | 0 | 0 | 0 | 0 | 0 | 0 | 0 | 0 | 0 | 0 | 0
Extruded Polystyrene |  | m2 (25mm) | 0 | 0 | 0 | 0 | 0 | 0 | 0 | 0 | Tonnes | 0 |  | 0 | 0 | 0 | 0 | 0 | 0 | 0 | 1 | 0 | 0 | 0 | 0 | 0 | 0 | 0 | 0 | 0 | 0 | 0 | 0 | 0
FG Batt R20 |  | m2 (25mm) | 1231.7339 | 0 | 0 | 0 | 431.2794 | 800.4546 | 0 | 0.33177 | Tonnes | 1.1905 |  | 0 | 0 | 0 | 0 | 0 | 0 | 0 | 0 | 1 | 0 | 0 | 0 | 0 | 0 | 0 | 0 | 0 | 0 | 0 | 0 | 0
Fibreglass Window Frame |  | kg | 0 | 0 | 0 | 0 | 0 | 0 | 0 | 0 | Tonnes | 0 |  | 0 | 0 | 0 | 0 | 0 | 0 | 0 | 0 | 0 | 1 | 0 | 0 | 0 | 0 | 0 | 0 | 0 | 0 | 0 | 0 | 0
Galvanized Sheet |  | Tonnes | 0.30965 | 0 | 0 | 0 | 0.30965 | 0 | 0 | 0.30965 | Tonnes | 1.1111 |  | 0 | 0 | 0 | 0 | 0 | 0 | 0 | 0 | 0 | 0 | 1 | 0 | 0 | 0 | 0 | 0 | 0 | 0 | 0 | 0 | 0
Glass Based shingles 30yr |  | m2 | 1170.6166 | 0 | 0 | 0 | 1170.6166 | 0 | 0 | 15.031 | Tonnes | 53.9364 |  | 0 | 0 | 0 | 0 | 0 | 0 | 0 | 0 | 0 | 0 | 0 | 1 | 0 | 0 | 0 | 0 | 0 | 0 | 0 | 0 | 0
Glass Fibre |  | kg | 0 | 0 | 0 | 0 | 0 | 0 | 0 | 0 | Tonnes | 0 |  | 0 | 0 | 0 | 0 | 0 | 0 | 0 | 0 | 0 | 1 | 0 | 0 | 0 | 0 | 0 | 0 | 0 | 0 | 0 | 0 | 0
Glazing Panel |  | Tonnes | 0 | 0 | 0 | 0 | 0 | 0 | 0 | 0 | Tonnes | 0 |  | 0 | 0 | 0 | 0 | 0 | 1 | 0 | 0 | 0 | 0 | 0 | 0 | 0 | 0 | 0 | 0 | 0 | 0 | 0 | 0 | 0
Grout-Coarse |  | m3 | 3.438 | 0 | 0 | 0 | 0 | 3.438 | 0 | 7.3435 | Tonnes | 26.351 |  | 0 | 0 | 0 | 0 | 0 | 0 | 0 | 0 | 0 | 0 | 0 | 0 | 0 | 0 | 0 | 0 | 0 | 0 | 0.24 | 0 | 0
Joint Compound |  | Tonnes | 0.52824 | 0 | 0 | 0 | 0 | 0.52824 | 0 | 0.52824 | Tonnes | 1.8955 |  | 0 | 0 | 0 | 0 | 0 | 0 | 0 | 0 | 0 | 0 | 0 | 0 | 1 | 0 | 0 | 0 | 0 | 0 | 0 | 0 | 0
Laminated Veneer Lumber |  | m3 | 0 | 0 | 0 | 0 | 0 | 0 | 0 | 0 | Tonnes | 0 |  | 0 | 0 | 0 | 0 | 0 | 0 | 0 | 0 | 0 | 0 | 0 | 0 | 0 | 1 | 0 | 0 | 0 | 0 | 0 | 0 | 0
Mortar |  | m3 | 1.1907 | 0 | 0 | 0 | 0 | 1.1907 | 0 | 2.248 | Tonnes | 8.0667 |  | 0 | 0 | 0 | 0 | 0 | 0 | 0 | 0 | 0 | 0 | 0 | 0 | 0 | 0 | 0 | 0 | 0 | 0 | 0.16 | 0 | 0
Nails |  | Tonnes | 0.25658 | 0 | 0 | 0 | 0.065165 | 0.19141 | 0 | 0.25658 | Tonnes | 0.92068 |  | 0 | 0 | 0 | 0 | 0 | 0 | 0 | 0 | 0 | 0 | 1 | 0 | 0 | 0 | 0 | 0 | 0 | 0 | 0 | 0 | 0
Oriented Strand Board |  | m2 (9mm) | 479.217 | 0 | 0 | 0 | 0 | 479.217 | 0 | 2.7978 | Tonnes | 10.0394 |  | 0 | 0 | 0 | 0 | 0 | 0 | 0 | 0 | 0 | 0 | 0 | 0 | 0 | 0 | 1 | 0 | 0 | 0 | 0 | 0 | 0
Paper Tape |  | Tonnes | 0.0060628 | 0 | 0 | 0 | 0 | 0.0060628 | 0 | 0.0060628 | Tonnes | 0.021755 |  | 0 | 0 | 0 | 0 | 0 | 0 | 0 | 0 | 0 | 0 | 0 | 0 | 0 | 0 | 0 | 0 | 0 | 0 | 0 | 0 | 1
Rebar, Rod, Light Sections |  | Tonnes | 0.57148 | 0 | 0 | 0.46559 | 0 | 0.10588 | 0 | 0.57148 | Tonnes | 2.0506 |  | 0 | 0 | 0 | 0 | 0 | 0 | 0 | 0 | 0 | 0 | 1 | 0 | 0 | 0 | 0 | 0 | 0 | 0 | 0 | 0 | 0
Small Dimension Softwood Lumber, kiln-dried |  | m3 | 15.4703 | 0 | 0 | 0 | 6.054 | 9.4163 | 0 | 6.546 | Tonnes | 23.4891 |  | 0 | 0 | 0 | 0 | 0 | 0 | 0 | 0 | 0 | 0 | 0 | 0 | 0 | 0 | 0 | 1 | 0 | 0 | 0 | 0 | 0
Softwood Plywood |  | m2 (9mm) | 369.6594 | 0 | 0 | 0 | 369.6594 | 0 | 0 | 1.6794 | Tonnes | 6.0263 |  | 0 | 0 | 0 | 0 | 0 | 0 | 0 | 0 | 0 | 0 | 0 | 0 | 0 | 0 | 0 | 0 | 1 | 0 | 0 | 0 | 0
Solvent Based Alkyd Paint |  | L | 0 | 0 | 0 | 0 | 0 | 0 | 0 | 0 | Tonnes | 0 |  | 0 | 0 | 0 | 0 | 0 | 0 | 0 | 0 | 0 | 0 | 0 | 0 | 0 | 0 | 0 | 0 | 0 | 1 | 0 | 0 | 0
Stucco over porous surface |  | m2 | 284.5063 | 0 | 0 | 0 | 0 | 284.5063 | 0 | 10.2422 | Tonnes | 36.7525 |  | 0 | 0 | 0 | 0 | 0 | 0 | 0 | 0 | 0 | 0 | 0 | 0 | 0 | 0 | 0 | 0 | 0 | 0 | 0.14 | 0 | 0
Water Based Latex Paint |  | L | 507.1998 | 0 | 0 | 0 | 0 | 507.1998 | 0 | 0.3804 | Tonnes | 1.365 |  | 0 | 0 | 0 | 0 | 0 | 0 | 0 | 0 | 0 | 0 | 0 | 0 | 0 | 0 | 0 | 0 | 0 | 1 | 0 | 0 | 0
Welded Wire Mesh / Ladder Wire |  | Tonnes | 0.25188 | 0 | 0 | 0.25188 | 0 | 0 | 0 | 0.25188 | Tonnes | 0.90381 |  | 0 | 0 | 0 | 0 | 0 | 0 | 0 | 0 | 0 | 0 | 1 | 0 | 0 | 0 | 0 | 0 | 0 | 0 | 0 | 0 | 0
Vinyl Clad Wood Window Frame |  | kg | 1669.45 | 0 | 0 | 0 | 0 | 1669.45 | 0 | 1.6694 | Tonnes | 5.9905 |  | 0 | 0 | 0 | 0 | 0 | 0 | 0 | 0 | 0 | 0 | 0 | 0 | 0 | 0 | 0 | 0.9 | 0 | 0 | 0 | 0.1 | 0
Sum
[13 empty] | sum kg/m2 | 4.1604 | 15.3082 | 0.36097 | 0 | 331.5178 | 6.2237 | 0.32203 | 0 | 1.1905 | 0 | 4.9863 | 53.9364 | 1.8955 | 0 | 10.0394 | 28.8806 | 6.0263 | 1.365 | 12.7603 | 0.59905 | 0.021755 | 479.5941
[13 empty] | GHGI | 1.65 | 0.297 | 2.54 | 5.65 | 0.121 | 1.63 | 4.66 | 22.76 | 7.6 | 8.626 | 1.736 | 0.413 | 0.325 | 0.39 | 0.45 | 0.285 | 0.681 | 2.91 | 0.912 | 3.1 | 0
Sum
[13 empty] | GHG / m2 | 6.8646 | 4.5465 | 0.91687 | 0 | 40.1137 | 10.1446 | 1.5007 | 0 | 9.0477 | 0 | 8.6561 | 22.2757 | 0.61604 | 0 | 4.5177 | 8.231 | 4.1039 | 3.9722 | 11.6374 | 1.8571 | 0 | 139.0018
[13 empty] | % GHG/m2 | 4.939% | 3.271% | 0.6596% | 0% | 28.86% | 7.298% | 1.08% | 0% | 6.509% | 0% | 6.227% | 16.03% | 0.4432% | 0% | 3.25% | 5.921% | 2.952% | 2.858% | 8.372% | 1.336% | 0%
[13 empty] | % MI | 0.8675% | 3.192% | 0.07527% | 0% | 69.12% | 1.298% | 0.06715% | 0% | 0.2482% | 0% | 1.04% | 11.25% | 0.3952% | 0% | 2.093% | 6.022% | 1.257% | 0.2846% | 2.661% | 0.1249% | 0.004536%

## BOM_XPSins_Wood_WinDoor
Bill of Materials Report
Project: | Large SF Slab One-Storey Wood-frame excl Garage
Floor Area (m2) | 278.6809
Material |  | Unit | Total Quantity | Columns & Beams | Floors | Foundations | Roofs | Walls | Project Extra Materials | Mass Value | Mass Unit | Mat Ins (kg/m2) |  | Asphalt-impregnated Felt | Gypsum Board | General Polyethylene | Aluminium | Concrete | Glass | Expanded Polystyrene | Extruded Polystyrene | Fiberglass Insulation | Glass fibre reinforced plastic | Steel | Fibrelass Shingles | Gypsum Joint Compound | Laminated Veneer Lumber | Oriented Strand Board | Timber | Plywood | Paint | Cement | PVC | Void
#15 Organic Felt |  | m2 | 1588.694 | 0 | 0 | 0 | 1588.694 | 0 | 0 | 1.1594 | Tonnes | 4.1604 |  | 1 | 0 | 0 | 0 | 0 | 0 | 0 | 0 | 0 | 0 | 0 | 0 | 0 | 0 | 0 | 0 | 0 | 0 | 0 | 0 | 0
1/2" Regular Gypsum Board |  | m2 | 529.2934 | 0 | 0 | 0 | 0 | 529.2934 | 0 | 4.2661 | Tonnes | 15.3082 |  | 0 | 1 | 0 | 0 | 0 | 0 | 0 | 0 | 0 | 0 | 0 | 0 | 0 | 0 | 0 | 0 | 0 | 0 | 0 | 0 | 0
6 mil Polyethylene |  | m2 | 670.6433 | 0 | 0 | 318.3215 | 295.6546 | 56.6671 | 0 | 0.1006 | Tonnes | 0.36097 |  | 0 | 0 | 1 | 0 | 0 | 0 | 0 | 0 | 0 | 0 | 0 | 0 | 0 | 0 | 0 | 0 | 0 | 0 | 0 | 0 | 0
8" Normal Weight Concrete Block |  | Blocks | 701.1276 | 0 | 0 | 0 | 0 | 701.1276 | 0 | 12.431 | Tonnes | 44.6065 |  | 0 | 0 | 0 | 0 | 1 | 0 | 0 | 0 | 0 | 0 | 0 | 0 | 0 | 0 | 0 | 0 | 0 | 0 | 0 | 0 | 0
Concrete Benchmark USA 3000 psi |  | m3 | 34.8643 | 0 | 0 | 34.8643 | 0 | 0 | 0 | 79.9567 | Tonnes | 286.9113 |  | 0 | 0 | 0 | 0 | 1 | 0 | 0 | 0 | 0 | 0 | 0 | 0 | 0 | 0 | 0 | 0 | 0 | 0 | 0 | 0 | 0
Double Glazed No Coating Air |  | m2 | 107.109 | 0 | 0 | 0 | 0 | 107.109 | 0 | 1.7344 | Tonnes | 6.2237 |  | 0 | 0 | 0 | 0 | 0 | 1 | 0 | 0 | 0 | 0 | 0 | 0 | 0 | 0 | 0 | 0 | 0 | 0 | 0 | 0 | 0
Expanded Polystyrene |  | m2 (25mm) | 0 | 0 | 0 | 0 | 0 | 0 | 0 | 0 | Tonnes | 0 |  | 0 | 0 | 0 | 0 | 0 | 0 | 1 | 0 | 0 | 0 | 0 | 0 | 0 | 0 | 0 | 0 | 0 | 0 | 0 | 0 | 0
Extruded Polystyrene |  | m2 (25mm) | 125.0291 | 0 | 0 | 13.9172 | 0 | 111.1119 | 0 | 0.15379 | Tonnes | 0.55183 |  | 0 | 0 | 0 | 0 | 0 | 0 | 0 | 1 | 0 | 0 | 0 | 0 | 0 | 0 | 0 | 0 | 0 | 0 | 0 | 0 | 0
FG Batt R20 |  | m2 (25mm) | 1231.7339 | 0 | 0 | 0 | 431.2794 | 800.4546 | 0 | 0.33177 | Tonnes | 1.1905 |  | 0 | 0 | 0 | 0 | 0 | 0 | 0 | 0 | 1 | 0 | 0 | 0 | 0 | 0 | 0 | 0 | 0 | 0 | 0 | 0 | 0
Fibreglass Window Frame |  | kg | 0 | 0 | 0 | 0 | 0 | 0 | 0 | 0 | Tonnes | 0 |  | 0 | 0 | 0 | 0 | 0 | 0 | 0 | 0 | 0 | 1 | 0 | 0 | 0 | 0 | 0 | 0 | 0 | 0 | 0 | 0 | 0
Galvanized Sheet |  | Tonnes | 0.30965 | 0 | 0 | 0 | 0.30965 | 0 | 0 | 0.30965 | Tonnes | 1.1111 |  | 0 | 0 | 0 | 0 | 0 | 0 | 0 | 0 | 0 | 0 | 1 | 0 | 0 | 0 | 0 | 0 | 0 | 0 | 0 | 0 | 0
Glass Based shingles 30yr |  | m2 | 1170.6166 | 0 | 0 | 0 | 1170.6166 | 0 | 0 | 15.031 | Tonnes | 53.9364 |  | 0 | 0 | 0 | 0 | 0 | 0 | 0 | 0 | 0 | 0 | 0 | 1 | 0 | 0 | 0 | 0 | 0 | 0 | 0 | 0 | 0
Glass Fibre |  | kg | 0 | 0 | 0 | 0 | 0 | 0 | 0 | 0 | Tonnes | 0 |  | 0 | 0 | 0 | 0 | 0 | 0 | 0 | 0 | 0 | 1 | 0 | 0 | 0 | 0 | 0 | 0 | 0 | 0 | 0 | 0 | 0
Glazing Panel |  | Tonnes | 0 | 0 | 0 | 0 | 0 | 0 | 0 | 0 | Tonnes | 0 |  | 0 | 0 | 0 | 0 | 0 | 1 | 0 | 0 | 0 | 0 | 0 | 0 | 0 | 0 | 0 | 0 | 0 | 0 | 0 | 0 | 0
Grout-Coarse |  | m3 | 3.438 | 0 | 0 | 0 | 0 | 3.438 | 0 | 7.3435 | Tonnes | 26.351 |  | 0 | 0 | 0 | 0 | 0 | 0 | 0 | 0 | 0 | 0 | 0 | 0 | 0 | 0 | 0 | 0 | 0 | 0 | 0.24 | 0 | 0
Joint Compound |  | Tonnes | 0.52824 | 0 | 0 | 0 | 0 | 0.52824 | 0 | 0.52824 | Tonnes | 1.8955 |  | 0 | 0 | 0 | 0 | 0 | 0 | 0 | 0 | 0 | 0 | 0 | 0 | 1 | 0 | 0 | 0 | 0 | 0 | 0 | 0 | 0
Laminated Veneer Lumber |  | m3 | 0 | 0 | 0 | 0 | 0 | 0 | 0 | 0 | Tonnes | 0 |  | 0 | 0 | 0 | 0 | 0 | 0 | 0 | 0 | 0 | 0 | 0 | 0 | 0 | 1 | 0 | 0 | 0 | 0 | 0 | 0 | 0
Mortar |  | m3 | 1.1907 | 0 | 0 | 0 | 0 | 1.1907 | 0 | 2.248 | Tonnes | 8.0667 |  | 0 | 0 | 0 | 0 | 0 | 0 | 0 | 0 | 0 | 0 | 0 | 0 | 0 | 0 | 0 | 0 | 0 | 0 | 0.16 | 0 | 0
Nails |  | Tonnes | 0.25658 | 0 | 0 | 0 | 0.065165 | 0.19141 | 0 | 0.25658 | Tonnes | 0.92068 |  | 0 | 0 | 0 | 0 | 0 | 0 | 0 | 0 | 0 | 0 | 1 | 0 | 0 | 0 | 0 | 0 | 0 | 0 | 0 | 0 | 0
Oriented Strand Board |  | m2 (9mm) | 479.217 | 0 | 0 | 0 | 0 | 479.217 | 0 | 2.7978 | Tonnes | 10.0394 |  | 0 | 0 | 0 | 0 | 0 | 0 | 0 | 0 | 0 | 0 | 0 | 0 | 0 | 0 | 1 | 0 | 0 | 0 | 0 | 0 | 0
Paper Tape |  | Tonnes | 0.0060628 | 0 | 0 | 0 | 0 | 0.0060628 | 0 | 0.0060628 | Tonnes | 0.021755 |  | 0 | 0 | 0 | 0 | 0 | 0 | 0 | 0 | 0 | 0 | 0 | 0 | 0 | 0 | 0 | 0 | 0 | 0 | 0 | 0 | 1
Rebar, Rod, Light Sections |  | Tonnes | 0.57148 | 0 | 0 | 0.46559 | 0 | 0.10588 | 0 | 0.57148 | Tonnes | 2.0506 |  | 0 | 0 | 0 | 0 | 0 | 0 | 0 | 0 | 0 | 0 | 1 | 0 | 0 | 0 | 0 | 0 | 0 | 0 | 0 | 0 | 0
Small Dimension Softwood Lumber, kiln-dried |  | m3 | 15.4703 | 0 | 0 | 0 | 6.054 | 9.4163 | 0 | 6.546 | Tonnes | 23.4891 |  | 0 | 0 | 0 | 0 | 0 | 0 | 0 | 0 | 0 | 0 | 0 | 0 | 0 | 0 | 0 | 1 | 0 | 0 | 0 | 0 | 0
Softwood Plywood |  | m2 (9mm) | 369.6594 | 0 | 0 | 0 | 369.6594 | 0 | 0 | 1.6794 | Tonnes | 6.0263 |  | 0 | 0 | 0 | 0 | 0 | 0 | 0 | 0 | 0 | 0 | 0 | 0 | 0 | 0 | 0 | 0 | 1 | 0 | 0 | 0 | 0
Solvent Based Alkyd Paint |  | L | 0 | 0 | 0 | 0 | 0 | 0 | 0 | 0 | Tonnes | 0 |  | 0 | 0 | 0 | 0 | 0 | 0 | 0 | 0 | 0 | 0 | 0 | 0 | 0 | 0 | 0 | 0 | 0 | 1 | 0 | 0 | 0
Stucco over porous surface |  | m2 | 284.5063 | 0 | 0 | 0 | 0 | 284.5063 | 0 | 10.2422 | Tonnes | 36.7525 |  | 0 | 0 | 0 | 0 | 0 | 0 | 0 | 0 | 0 | 0 | 0 | 0 | 0 | 0 | 0 | 0 | 0 | 0 | 0.14 | 0 | 0
Water Based Latex Paint |  | L | 507.1998 | 0 | 0 | 0 | 0 | 507.1998 | 0 | 0.3804 | Tonnes | 1.365 |  | 0 | 0 | 0 | 0 | 0 | 0 | 0 | 0 | 0 | 0 | 0 | 0 | 0 | 0 | 0 | 0 | 0 | 1 | 0 | 0 | 0
Welded Wire Mesh / Ladder Wire |  | Tonnes | 0.25188 | 0 | 0 | 0.25188 | 0 | 0 | 0 | 0.25188 | Tonnes | 0.90381 |  | 0 | 0 | 0 | 0 | 0 | 0 | 0 | 0 | 0 | 0 | 1 | 0 | 0 | 0 | 0 | 0 | 0 | 0 | 0 | 0 | 0
Vinyl Clad Wood Window Frame |  | kg | 1669.45 | 0 | 0 | 0 | 0 | 1669.45 | 0 | 1.6694 | Tonnes | 5.9905 |  | 0 | 0 | 0 | 0 | 0 | 0 | 0 | 0 | 0 | 0 | 0 | 0 | 0 | 0 | 0 | 0.9 | 0 | 0 | 0 | 0.1 | 0
Sum
[13 empty] | sum kg/m2 | 4.1604 | 15.3082 | 0.36097 | 0 | 331.5178 | 6.2237 | 0 | 0.55183 | 1.1905 | 0 | 4.9863 | 53.9364 | 1.8955 | 0 | 10.0394 | 28.8806 | 6.0263 | 1.365 | 12.7603 | 0.59905 | 0.021755 | 479.8239
[13 empty] | GHGI | 1.65 | 0.297 | 2.54 | 5.65 | 0.121 | 1.63 | 4.66 | 22.76 | 7.6 | 8.626 | 1.736 | 0.413 | 0.325 | 0.39 | 0.45 | 0.285 | 0.681 | 2.91 | 0.912 | 3.1 | 0
Sum
[13 empty] | GHG / m2 | 6.8646 | 4.5465 | 0.91687 | 0 | 40.1137 | 10.1446 | 0 | 12.5598 | 9.0477 | 0 | 8.6561 | 22.2757 | 0.61604 | 0 | 4.5177 | 8.231 | 4.1039 | 3.9722 | 11.6374 | 1.8571 | 0 | 150.0609
[13 empty] | % GHG/m2 | 4.575% | 3.03% | 0.611% | 0% | 26.73% | 6.76% | 0% | 8.37% | 6.029% | 0% | 5.768% | 14.84% | 0.4105% | 0% | 3.011% | 5.485% | 2.735% | 2.647% | 7.755% | 1.238% | 0%
[13 empty] | % MI | 0.8671% | 3.19% | 0.07523% | 0% | 69.09% | 1.297% | 0% | 0.115% | 0.2481% | 0% | 1.039% | 11.24% | 0.395% | 0% | 2.092% | 6.019% | 1.256% | 0.2845% | 2.659% | 0.1248% | 0.004534%