## SlabInsulation
Assuming that the slab has a stemwall and footing as shown
And that the slab is insulated in the interior of the stem wall and under the slab, but only around the perimeter of the slab
| Floor with | 28 | ft
| Floor length | 50 | ft |  |  | Area of strip insulation | 560 | ft2
| Slab floor area | 1400 | ft2 |  |  | Volume of strip insulatin | 93.3333 | ft3
| Slab perimeter | 156 | ft |  |  | Volume of vertical slab insulation | 0 | ft3
[6 empty] | Total volumne of slab insulation | 93.3333 | ft3
| Stem wall depth |  |  | 30 | ft | Effective insulation thickness | 0.8 | in
| Footing width |  |  | 1 | ft
| Footing thickness/depth |  |  | 10 | in
Slab insulation thickness
| Vertical insulation b/w slab and stemwall |  |  | 1 | in
| Horizontal insulation under slab |  |  | 2 | in
| Vertical insulation on edge of stem wall |  |  | 2 | in
| Extent of perimeter insulation |  |  | 4 | ft
| Depth of slab |  |  | 4 | in
| Depth of vertical insualtion b/w/ slab and sw |  |  | 6 | in
Image from https://www.finehomebuilding.com/2014/07/09/insulating-a-slab-on-grade?

## BOM_XPSins_FibreGlass_WinDoor
Bill of Materials Report
Project: | Large SF Slab One-Storey Wood-frame incl Garage
Floor Area (m2) | 130.0511
Material |  | Unit | Total Quantity | Columns & Beams | Floors | Foundations | Roofs | Walls | Project Extra Materials | Mass Value | Mass Unit | Mat Ins (kg/m2) | Density (kg/unit) | Asphalt-impregnated Felt | Gypsum Board | General Polyethylene | Aluminium | Concrete | Glass | Expanded Polystyrene | Extruded Polystyrene | Fiberglass Insulation | Glass fibre reinforced plastic | Steel | Fibrelass Shingles | Gypsum Joint Compound | Laminated Veneer Lumber | Oriented Strand Board | Timber | Plywood | Paint | Cement | Void
#15 Organic Felt |  | m2 | 1037.9468 | 0 | 0 | 0 | 1037.9468 | 0 | 0 | 0.75749 | Tonnes | 5.8245 |  | 1 | 0 | 0 | 0 | 0 | 0 | 0 | 0 | 0 | 0 | 0 | 0 | 0 | 0 | 0 | 0 | 0 | 0 | 0 | 0
1/2" Regular Gypsum Board |  | m2 | 360.7425 | 0 | 0 | 0 | 0 | 360.7425 | 0 | 2.9076 | Tonnes | 22.3572 |  | 0 | 1 | 0 | 0 | 0 | 0 | 0 | 0 | 0 | 0 | 0 | 0 | 0 | 0 | 0 | 0 | 0 | 0 | 0 | 0
6 mil Polyethylene |  | m2 | 440.1312 | 0 | 0 | 208.5351 | 193.161 | 38.4351 | 0 | 0.06602 | Tonnes | 0.50764 |  | 0 | 0 | 1 | 0 | 0 | 0 | 0 | 0 | 0 | 0 | 0 | 0 | 0 | 0 | 0 | 0 | 0 | 0 | 0 | 0
8" Normal Weight Concrete Block |  | Blocks | 475.5474 | 0 | 0 | 0 | 0 | 475.5474 | 0 | 8.4315 | Tonnes | 64.8319 |  | 0 | 0 | 0 | 0 | 1 | 0 | 0 | 0 | 0 | 0 | 0 | 0 | 0 | 0 | 0 | 0 | 0 | 0 | 0 | 0
Concrete Benchmark USA 3000 psi |  | m3 | 22.9184 | 0 | 0 | 22.9184 | 0 | 0 | 0 | 52.5604 | Tonnes | 404.1519 |  | 0 | 0 | 0 | 0 | 1 | 0 | 0 | 0 | 0 | 0 | 0 | 0 | 0 | 0 | 0 | 0 | 0 | 0 | 0 | 0
Double Glazed No Coating Air |  | m2 | 47.3741 | 0 | 0 | 0 | 0 | 47.3741 | 0 | 0.76713 | Tonnes | 5.8987 |  | 0 | 0 | 0 | 0 | 0 | 1 | 0 | 0 | 0 | 0 | 0 | 0 | 0 | 0 | 0 | 0 | 0 | 0 | 0 | 0
Expanded Polystyrene |  | m2 (25mm) | 31.1063 | 0 | 0 | 0 | 0 | 31.1063 | 0 | 0.022396 | Tonnes | 0.17221 | 0.72 | 0 | 0 | 0 | 0 | 0 | 0 | 1 | 0 | 0 | 0 | 0 | 0 | 0 | 0 | 0 | 0 | 0 | 0 | 0 | 0
Extruded Polystyrene |  | m2 (25mm) | 84.467 | 0 | 0 | 9.1042 | 0 | 75.3629 | 0 | 0.10389 | Tonnes | 0.79887 | 1.23 | 0 | 0 | 0 | 0 | 0 | 0 | 0 | 1 | 0 | 0 | 0 | 0 | 0 | 0 | 0 | 0 | 0 | 0 | 0 | 0
FG Batt R20 |  | m2 (25mm) | 745.5064 | 0 | 0 | 0 | 201.2637 | 544.2426 | 0 | 0.2008 | Tonnes | 1.544 | 0.26935 | 0 | 0 | 0 | 0 | 0 | 0 | 0 | 0 | 1 | 0 | 0 | 0 | 0 | 0 | 0 | 0 | 0 | 0 | 0 | 0
Fibreglass Window Frame |  | kg | 496.8554 | 0 | 0 | 0 | 0 | 496.8554 | 0 | 0.49686 | Tonnes | 3.8205 |  | 0 | 0 | 0 | 0 | 0 | 0 | 0 | 0 | 0 | 1 | 0 | 0 | 0 | 0 | 0 | 0 | 0 | 0 | 0 | 0
Galvanized Sheet |  | Tonnes | 0.2023 | 0 | 0 | 0 | 0.2023 | 0 | 0 | 0.2023 | Tonnes | 1.5556 |  | 0 | 0 | 0 | 0 | 0 | 0 | 0 | 0 | 0 | 0 | 1 | 0 | 0 | 0 | 0 | 0 | 0 | 0 | 0 | 0
Glass Based shingles 30yr |  | m2 | 764.8029 | 0 | 0 | 0 | 764.8029 | 0 | 0 | 9.8203 | Tonnes | 75.5109 | 12.8403 | 0 | 0 | 0 | 0 | 0 | 0 | 0 | 0 | 0 | 0 | 0 | 1 | 0 | 0 | 0 | 0 | 0 | 0 | 0 | 0
Glass Fibre |  | kg | 393.75 | 0 | 0 | 0 | 0 | 393.75 | 0 | 0.39375 | Tonnes | 3.0277 |  | 0 | 0 | 0 | 0 | 0 | 0 | 0 | 0 | 0 | 1 | 0 | 0 | 0 | 0 | 0 | 0 | 0 | 0 | 0 | 0
Glazing Panel |  | Tonnes | 0.45 | 0 | 0 | 0 | 0 | 0.45 | 0 | 0.45 | Tonnes | 3.4602 |  | 0 | 0 | 0 | 0 | 0 | 1 | 0 | 0 | 0 | 0 | 0 | 0 | 0 | 0 | 0 | 0 | 0 | 0 | 0 | 0
Grout-Coarse |  | m3 | 2.3318 | 0 | 0 | 0 | 0 | 2.3318 | 0 | 4.9808 | Tonnes | 38.299 |  | 0 | 0 | 0 | 0 | 0 | 0 | 0 | 0 | 0 | 0 | 0 | 0 | 0 | 0 | 0 | 0 | 0 | 0 | 0.24 | 0
Joint Compound |  | Tonnes | 0.36003 | 0 | 0 | 0 | 0 | 0.36003 | 0 | 0.36003 | Tonnes | 2.7684 |  | 0 | 0 | 0 | 0 | 0 | 0 | 0 | 0 | 0 | 0 | 0 | 0 | 1 | 0 | 0 | 0 | 0 | 0 | 0 | 0
Laminated Veneer Lumber |  | m3 | 0.41662 | 0 | 0 | 0 | 0 | 0.41662 | 0 | 0.19042 | Tonnes | 1.4642 |  | 0 | 0 | 0 | 0 | 0 | 0 | 0 | 0 | 0 | 0 | 0 | 0 | 0 | 1 | 0 | 0 | 0 | 0 | 0 | 0
Mortar |  | m3 | 0.8076 | 0 | 0 | 0 | 0 | 0.8076 | 0 | 1.5248 | Tonnes | 11.7243 |  | 0 | 0 | 0 | 0 | 0 | 0 | 0 | 0 | 0 | 0 | 0 | 0 | 0 | 0 | 0 | 0 | 0 | 0 | 0.16 | 0
Nails |  | Tonnes | 0.19077 | 0 | 0 | 0 | 0.039359 | 0.15141 | 0 | 0.19077 | Tonnes | 1.4669 |  | 0 | 0 | 0 | 0 | 0 | 0 | 0 | 0 | 0 | 0 | 1 | 0 | 0 | 0 | 0 | 0 | 0 | 0 | 0 | 0
Oriented Strand Board |  | m2 (9mm) | 359.6398 | 0 | 0 | 0 | 0 | 359.6398 | 0 | 2.0997 | Tonnes | 16.145 |  | 0 | 0 | 0 | 0 | 0 | 0 | 0 | 0 | 0 | 0 | 0 | 0 | 0 | 0 | 1 | 0 | 0 | 0 | 0 | 0
Paper Tape |  | Tonnes | 0.0041321 | 0 | 0 | 0 | 0 | 0.0041321 | 0 | 0.0041321 | Tonnes | 0.031773 |  | 0 | 0 | 0 | 0 | 0 | 0 | 0 | 0 | 0 | 0 | 0 | 0 | 0 | 0 | 0 | 0 | 0 | 0 | 0 | 1
Rebar, Rod, Light Sections |  | Tonnes | 0.38761 | 0 | 0 | 0.31579 | 0 | 0.071817 | 0 | 0.38761 | Tonnes | 2.9804 |  | 0 | 0 | 0 | 0 | 0 | 0 | 0 | 0 | 0 | 0 | 1 | 0 | 0 | 0 | 0 | 0 | 0 | 0 | 0 | 0
Small Dimension Softwood Lumber, kiln-dried |  | m3 | 10.8004 | 0 | 0 | 0 | 3.9553 | 6.8451 | 0 | 4.57 | Tonnes | 35.1398 |  | 0 | 0 | 0 | 0 | 0 | 0 | 0 | 0 | 0 | 0 | 0 | 0 | 0 | 0 | 0 | 1 | 0 | 0 | 0 | 0
Softwood Plywood |  | m2 (9mm) | 241.5108 | 0 | 0 | 0 | 241.5108 | 0 | 0 | 1.0972 | Tonnes | 8.4369 |  | 0 | 0 | 0 | 0 | 0 | 0 | 0 | 0 | 0 | 0 | 0 | 0 | 0 | 0 | 0 | 0 | 1 | 0 | 0 | 0
Solvent Based Alkyd Paint |  | L | 3.3955 | 0 | 0 | 0 | 0 | 3.3955 | 0 | 0.0025466 | Tonnes | 0.019582 |  | 0 | 0 | 0 | 0 | 0 | 0 | 0 | 0 | 0 | 0 | 0 | 0 | 0 | 0 | 0 | 0 | 0 | 1 | 0 | 0
Stucco over porous surface |  | m2 | 262.9775 | 0 | 0 | 0 | 0 | 262.9775 | 0 | 9.4672 | Tonnes | 72.7959 |  | 0 | 0 | 0 | 0 | 0 | 0 | 0 | 0 | 0 | 0 | 0 | 0 | 0 | 0 | 0 | 0 | 0 | 0 | 0.14 | 0
Water Based Latex Paint |  | L | 450.5724 | 0 | 0 | 0 | 0 | 450.5724 | 0 | 0.33793 | Tonnes | 2.5984 |  | 0 | 0 | 0 | 0 | 0 | 0 | 0 | 0 | 0 | 0 | 0 | 0 | 0 | 0 | 0 | 0 | 0 | 1 | 0 | 0
Welded Wire Mesh / Ladder Wire |  | Tonnes | 0.16456 | 0 | 0 | 0.16456 | 0 | 0 | 0 | 0.16456 | Tonnes | 1.2653 |  | 0 | 0 | 0 | 0 | 0 | 0 | 0 | 0 | 0 | 0 | 1 | 0 | 0 | 0 | 0 | 0 | 0 | 0 | 0 | 0 | Sum
[12 empty] | 788.5977 | sum kg/m2 | 5.8245 | 22.3572 | 0.50764 | 0 | 468.9838 | 9.3589 | 0.17221 | 0.79887 | 1.544 | 6.8481 | 7.2682 | 75.5109 | 2.7684 | 1.4642 | 16.145 | 35.1398 | 8.4369 | 2.618 | 21.2591 | 0.031773 | 687.0375
[13 empty] | GHGI | 1.65 | 0.297 | 2.54 | 5.65 | 0.121 | 1.63 | 4.66 | 22.76 | 7.6 | 8.626 | 1.736 | 0.413 | 0.325 | 0.39 | 0.45 | 0.285 | 0.681 | 2.91 | 0.912 | 0
Sum
[13 empty] | GHG / m2 | 9.6105 | 6.6401 | 1.2894 | 0 | 56.747 | 15.255 | 0.80251 | 18.1824 | 11.7346 | 59.0719 | 12.6176 | 31.186 | 0.89972 | 0.57104 | 7.2652 | 10.0149 | 5.7455 | 7.6184 | 19.3883 | 0 | 274.64
|  |  | 0 | [9 empty] | % GHG/m2 | 3.499% | 2.418% | 0.4695% | 0% | 20.66% | 5.555% | 0.2922% | 6.62% | 4.273% | 21.51% | 4.594% | 11.36% | 0.3276% | 0.2079% | 2.645% | 3.647% | 2.092% | 2.774% | 7.06% | 0%
0
|  |  | 0 | [9 empty] | % MI | 0.8478% | 3.254% | 0.07389% | 0% | 68.26% | 1.362% | 0.02507% | 0.1163% | 0.2247% | 0.9968% | 1.058% | 10.99% | 0.4029% | 0.2131% | 2.35% | 5.115% | 1.228% | 0.3811% | 3.094% | 0.004625%
0

## BOM_EPSins_FibreGlass_WinDoor
Bill of Materials Report
Project: | Large SF Slab One-Storey Wood-frame incl Garage
Floor Area (m2) | 130.0511
Material |  | Unit | Total Quantity | Columns & Beams | Floors | Foundations | Roofs | Walls | Project Extra Materials | Mass Value | Mass Unit | Mat Ins (kg/m2) | Density (kg/unit) | Asphalt-impregnated Felt | Gypsum Board | General Polyethylene | Aluminium | Concrete | Glass | Expanded Polystyrene | Extruded Polystyrene | Fiberglass Insulation | Glass fibre reinforced plastic | Steel | Fibrelass Shingles | Gypsum Joint Compound | Laminated Veneer Lumber | Oriented Strand Board | Timber | Plywood | Paint | Cement | Void
#15 Organic Felt |  | m2 | 1037.9468 | 0 | 0 | 0 | 1037.9468 | 0 | 0 | 0.75749 | Tonnes | 5.8245 |  | 1 | 0 | 0 | 0 | 0 | 0 | 0 | 0 | 0 | 0 | 0 | 0 | 0 | 0 | 0 | 0 | 0 | 0 | 0 | 0
1/2" Regular Gypsum Board |  | m2 | 360.7425 | 0 | 0 | 0 | 0 | 360.7425 | 0 | 2.9076 | Tonnes | 22.3572 |  | 0 | 1 | 0 | 0 | 0 | 0 | 0 | 0 | 0 | 0 | 0 | 0 | 0 | 0 | 0 | 0 | 0 | 0 | 0 | 0
6 mil Polyethylene |  | m2 | 440.1312 | 0 | 0 | 208.5351 | 193.161 | 38.4351 | 0 | 0.06602 | Tonnes | 0.50764 |  | 0 | 0 | 1 | 0 | 0 | 0 | 0 | 0 | 0 | 0 | 0 | 0 | 0 | 0 | 0 | 0 | 0 | 0 | 0 | 0
8" Normal Weight Concrete Block |  | Blocks | 475.5474 | 0 | 0 | 0 | 0 | 475.5474 | 0 | 8.4315 | Tonnes | 64.8319 |  | 0 | 0 | 0 | 0 | 1 | 0 | 0 | 0 | 0 | 0 | 0 | 0 | 0 | 0 | 0 | 0 | 0 | 0 | 0 | 0
Concrete Benchmark USA 3000 psi |  | m3 | 22.9184 | 0 | 0 | 22.9184 | 0 | 0 | 0 | 52.5604 | Tonnes | 404.1519 |  | 0 | 0 | 0 | 0 | 1 | 0 | 0 | 0 | 0 | 0 | 0 | 0 | 0 | 0 | 0 | 0 | 0 | 0 | 0 | 0
Double Glazed No Coating Air |  | m2 | 47.3741 | 0 | 0 | 0 | 0 | 47.3741 | 0 | 0.76713 | Tonnes | 5.8987 |  | 0 | 0 | 0 | 0 | 0 | 1 | 0 | 0 | 0 | 0 | 0 | 0 | 0 | 0 | 0 | 0 | 0 | 0 | 0 | 0
Expanded Polystyrene |  | m2 (25mm) | 115.3116 | 0 | 0 | 9.1042 | 0 | 106.2074 | 0 | 0.083024 | Tonnes | 0.6384 | 0.72 | 0 | 0 | 0 | 0 | 0 | 0 | 1 | 0 | 0 | 0 | 0 | 0 | 0 | 0 | 0 | 0 | 0 | 0 | 0 | 0
Extruded Polystyrene |  | m2 (25mm) | 0 | 0 | 0 | 0 | 0 | 0 | 0 | 0 | Tonnes | 0 |  | 0 | 0 | 0 | 0 | 0 | 0 | 0 | 1 | 0 | 0 | 0 | 0 | 0 | 0 | 0 | 0 | 0 | 0 | 0 | 0
FG Batt R20 |  | m2 (25mm) | 745.5064 | 0 | 0 | 0 | 201.2637 | 544.2426 | 0 | 0.2008 | Tonnes | 1.544 | 0.26935 | 0 | 0 | 0 | 0 | 0 | 0 | 0 | 0 | 1 | 0 | 0 | 0 | 0 | 0 | 0 | 0 | 0 | 0 | 0 | 0
Fibreglass Window Frame |  | kg | 496.8554 | 0 | 0 | 0 | 0 | 496.8554 | 0 | 0.49686 | Tonnes | 3.8205 |  | 0 | 0 | 0 | 0 | 0 | 0 | 0 | 0 | 0 | 1 | 0 | 0 | 0 | 0 | 0 | 0 | 0 | 0 | 0 | 0
Galvanized Sheet |  | Tonnes | 0.2023 | 0 | 0 | 0 | 0.2023 | 0 | 0 | 0.2023 | Tonnes | 1.5556 |  | 0 | 0 | 0 | 0 | 0 | 0 | 0 | 0 | 0 | 0 | 1 | 0 | 0 | 0 | 0 | 0 | 0 | 0 | 0 | 0
Glass Based shingles 30yr |  | m2 | 764.8029 | 0 | 0 | 0 | 764.8029 | 0 | 0 | 9.8203 | Tonnes | 75.5109 | 12.8403 | 0 | 0 | 0 | 0 | 0 | 0 | 0 | 0 | 0 | 0 | 0 | 1 | 0 | 0 | 0 | 0 | 0 | 0 | 0 | 0
Glass Fibre |  | kg | 393.75 | 0 | 0 | 0 | 0 | 393.75 | 0 | 0.39375 | Tonnes | 3.0277 |  | 0 | 0 | 0 | 0 | 0 | 0 | 0 | 0 | 0 | 1 | 0 | 0 | 0 | 0 | 0 | 0 | 0 | 0 | 0 | 0
Glazing Panel |  | Tonnes | 0.45 | 0 | 0 | 0 | 0 | 0.45 | 0 | 0.45 | Tonnes | 3.4602 |  | 0 | 0 | 0 | 0 | 0 | 1 | 0 | 0 | 0 | 0 | 0 | 0 | 0 | 0 | 0 | 0 | 0 | 0 | 0 | 0
Grout-Coarse |  | m3 | 2.3318 | 0 | 0 | 0 | 0 | 2.3318 | 0 | 4.9808 | Tonnes | 38.299 |  | 0 | 0 | 0 | 0 | 0 | 0 | 0 | 0 | 0 | 0 | 0 | 0 | 0 | 0 | 0 | 0 | 0 | 0 | 0.24 | 0
Joint Compound |  | Tonnes | 0.36003 | 0 | 0 | 0 | 0 | 0.36003 | 0 | 0.36003 | Tonnes | 2.7684 |  | 0 | 0 | 0 | 0 | 0 | 0 | 0 | 0 | 0 | 0 | 0 | 0 | 1 | 0 | 0 | 0 | 0 | 0 | 0 | 0
Laminated Veneer Lumber |  | m3 | 0.41662 | 0 | 0 | 0 | 0 | 0.41662 | 0 | 0.19042 | Tonnes | 1.4642 |  | 0 | 0 | 0 | 0 | 0 | 0 | 0 | 0 | 0 | 0 | 0 | 0 | 0 | 1 | 0 | 0 | 0 | 0 | 0 | 0
Mortar |  | m3 | 0.8076 | 0 | 0 | 0 | 0 | 0.8076 | 0 | 1.5248 | Tonnes | 11.7243 |  | 0 | 0 | 0 | 0 | 0 | 0 | 0 | 0 | 0 | 0 | 0 | 0 | 0 | 0 | 0 | 0 | 0 | 0 | 0.16 | 0
Nails |  | Tonnes | 0.19077 | 0 | 0 | 0 | 0.039359 | 0.15141 | 0 | 0.19077 | Tonnes | 1.4669 |  | 0 | 0 | 0 | 0 | 0 | 0 | 0 | 0 | 0 | 0 | 1 | 0 | 0 | 0 | 0 | 0 | 0 | 0 | 0 | 0
Oriented Strand Board |  | m2 (9mm) | 359.6398 | 0 | 0 | 0 | 0 | 359.6398 | 0 | 2.0997 | Tonnes | 16.145 |  | 0 | 0 | 0 | 0 | 0 | 0 | 0 | 0 | 0 | 0 | 0 | 0 | 0 | 0 | 1 | 0 | 0 | 0 | 0 | 0
Paper Tape |  | Tonnes | 0.0041321 | 0 | 0 | 0 | 0 | 0.0041321 | 0 | 0.0041321 | Tonnes | 0.031773 |  | 0 | 0 | 0 | 0 | 0 | 0 | 0 | 0 | 0 | 0 | 0 | 0 | 0 | 0 | 0 | 0 | 0 | 0 | 0 | 1
Rebar, Rod, Light Sections |  | Tonnes | 0.38761 | 0 | 0 | 0.31579 | 0 | 0.071817 | 0 | 0.38761 | Tonnes | 2.9804 |  | 0 | 0 | 0 | 0 | 0 | 0 | 0 | 0 | 0 | 0 | 1 | 0 | 0 | 0 | 0 | 0 | 0 | 0 | 0 | 0
Small Dimension Softwood Lumber, kiln-dried |  | m3 | 10.8004 | 0 | 0 | 0 | 3.9553 | 6.8451 | 0 | 4.57 | Tonnes | 35.1398 |  | 0 | 0 | 0 | 0 | 0 | 0 | 0 | 0 | 0 | 0 | 0 | 0 | 0 | 0 | 0 | 1 | 0 | 0 | 0 | 0
Softwood Plywood |  | m2 (9mm) | 241.5108 | 0 | 0 | 0 | 241.5108 | 0 | 0 | 1.0972 | Tonnes | 8.4369 |  | 0 | 0 | 0 | 0 | 0 | 0 | 0 | 0 | 0 | 0 | 0 | 0 | 0 | 0 | 0 | 0 | 1 | 0 | 0 | 0
Solvent Based Alkyd Paint |  | L | 3.3955 | 0 | 0 | 0 | 0 | 3.3955 | 0 | 0.0025466 | Tonnes | 0.019582 |  | 0 | 0 | 0 | 0 | 0 | 0 | 0 | 0 | 0 | 0 | 0 | 0 | 0 | 0 | 0 | 0 | 0 | 1 | 0 | 0
Stucco over porous surface |  | m2 | 262.9775 | 0 | 0 | 0 | 0 | 262.9775 | 0 | 9.4672 | Tonnes | 72.7959 |  | 0 | 0 | 0 | 0 | 0 | 0 | 0 | 0 | 0 | 0 | 0 | 0 | 0 | 0 | 0 | 0 | 0 | 0 | 0.14 | 0
Water Based Latex Paint |  | L | 450.5724 | 0 | 0 | 0 | 0 | 450.5724 | 0 | 0.33793 | Tonnes | 2.5984 |  | 0 | 0 | 0 | 0 | 0 | 0 | 0 | 0 | 0 | 0 | 0 | 0 | 0 | 0 | 0 | 0 | 0 | 1 | 0 | 0
Welded Wire Mesh / Ladder Wire |  | Tonnes | 0.16456 | 0 | 0 | 0.16456 | 0 | 0 | 0 | 0.16456 | Tonnes | 1.2653 |  | 0 | 0 | 0 | 0 | 0 | 0 | 0 | 0 | 0 | 0 | 1 | 0 | 0 | 0 | 0 | 0 | 0 | 0 | 0 | 0 | Sum
[12 empty] | 788.265 | sum kg/m2 | 5.8245 | 22.3572 | 0.50764 | 0 | 468.9838 | 9.3589 | 0.6384 | 0 | 1.544 | 6.8481 | 7.2682 | 75.5109 | 2.7684 | 1.4642 | 16.145 | 35.1398 | 8.4369 | 2.618 | 21.2591 | 0.031773 | 686.7048
[13 empty] | GHGI | 1.65 | 0.297 | 2.54 | 5.65 | 0.121 | 1.63 | 4.66 | 22.76 | 7.6 | 8.626 | 1.736 | 0.413 | 0.325 | 0.39 | 0.45 | 0.285 | 0.681 | 2.91 | 0.912 | 0
Sum
[13 empty] | GHG / m2 | 9.6105 | 6.6401 | 1.2894 | 0 | 56.747 | 15.255 | 2.9749 | 0 | 11.7346 | 59.0719 | 12.6176 | 31.186 | 0.89972 | 0.57104 | 7.2652 | 10.0149 | 5.7455 | 7.6184 | 19.3883 | 0 | 258.6301
[13 empty] | % GHG/m2 | 3.716% | 2.567% | 0.4986% | 0% | 21.94% | 5.898% | 1.15% | 0% | 4.537% | 22.84% | 4.879% | 12.06% | 0.3479% | 0.2208% | 2.809% | 3.872% | 2.222% | 2.946% | 7.497% | 0%
[13 empty] | % MI | 0.8482% | 3.256% | 0.07392% | 0% | 68.29% | 1.363% | 0.09297% | 0% | 0.2248% | 0.9972% | 1.058% | 11% | 0.4031% | 0.2132% | 2.351% | 5.117% | 1.229% | 0.3812% | 3.096% | 0.004627%

## BOM_EPSins_Wood_WinDoor
Bill of Materials Report
Project: | Large SF Slab One-Storey Wood-frame incl Garage
Floor Area (m2) | 130.0511
Material |  | Unit | Total Quantity | Columns & Beams | Floors | Foundations | Roofs | Walls | Project Extra Materials | Mass Value | Mass Unit | Mat Ins (kg/m2) | Density (kg/unit) | Asphalt-impregnated Felt | Gypsum Board | General Polyethylene | Aluminium | Concrete | Glass | Expanded Polystyrene | Extruded Polystyrene | Fiberglass Insulation | Glass fibre reinforced plastic | Steel | Fibrelass Shingles | Gypsum Joint Compound | Laminated Veneer Lumber | Oriented Strand Board | Timber | Plywood | Paint | Cement | PVC | Void
#15 Organic Felt |  | m2 | 1037.9468 | 0 | 0 | 0 | 1037.9468 | 0 | 0 | 0.75749 | Tonnes | 5.8245 |  | 1 | 0 | 0 | 0 | 0 | 0 | 0 | 0 | 0 | 0 | 0 | 0 | 0 | 0 | 0 | 0 | 0 | 0 | 0 | 0 | 0
1/2" Regular Gypsum Board |  | m2 | 360.7425 | 0 | 0 | 0 | 0 | 360.7425 | 0 | 2.9076 | Tonnes | 22.3572 |  | 0 | 1 | 0 | 0 | 0 | 0 | 0 | 0 | 0 | 0 | 0 | 0 | 0 | 0 | 0 | 0 | 0 | 0 | 0 | 0 | 0
6 mil Polyethylene |  | m2 | 440.1312 | 0 | 0 | 208.5351 | 193.161 | 38.4351 | 0 | 0.06602 | Tonnes | 0.50764 |  | 0 | 0 | 1 | 0 | 0 | 0 | 0 | 0 | 0 | 0 | 0 | 0 | 0 | 0 | 0 | 0 | 0 | 0 | 0 | 0 | 0
8" Normal Weight Concrete Block |  | Blocks | 475.5474 | 0 | 0 | 0 | 0 | 475.5474 | 0 | 8.4315 | Tonnes | 64.8319 |  | 0 | 0 | 0 | 0 | 1 | 0 | 0 | 0 | 0 | 0 | 0 | 0 | 0 | 0 | 0 | 0 | 0 | 0 | 0 | 0 | 0
Concrete Benchmark USA 3000 psi |  | m3 | 22.9184 | 0 | 0 | 22.9184 | 0 | 0 | 0 | 52.5604 | Tonnes | 404.1519 |  | 0 | 0 | 0 | 0 | 1 | 0 | 0 | 0 | 0 | 0 | 0 | 0 | 0 | 0 | 0 | 0 | 0 | 0 | 0 | 0 | 0
Double Glazed No Coating Air |  | m2 | 78.9568 | 0 | 0 | 0 | 0 | 78.9568 | 0 | 1.2786 | Tonnes | 9.8312 |  | 0 | 0 | 0 | 0 | 0 | 1 | 0 | 0 | 0 | 0 | 0 | 0 | 0 | 0 | 0 | 0 | 0 | 0 | 0 | 0 | 0
Expanded Polystyrene |  | m2 (25mm) | 84.2054 | 0 | 0 | 9.1042 | 0 | 75.1012 | 0 | 0.060628 | Tonnes | 0.46618 | 0.72 | 0 | 0 | 0 | 0 | 0 | 0 | 1 | 0 | 0 | 0 | 0 | 0 | 0 | 0 | 0 | 0 | 0 | 0 | 0 | 0 | 0
Extruded Polystyrene |  | m2 (25mm) | 0 | 0 | 0 | 0 | 0 | 0 | 0 | 0 | Tonnes | 0 |  | 0 | 0 | 0 | 0 | 0 | 0 | 0 | 1 | 0 | 0 | 0 | 0 | 0 | 0 | 0 | 0 | 0 | 0 | 0 | 0 | 0
FG Batt R20 |  | m2 (25mm) | 745.5064 | 0 | 0 | 0 | 201.2637 | 544.2426 | 0 | 0.2008 | Tonnes | 1.544 | 0.26935 | 0 | 0 | 0 | 0 | 0 | 0 | 0 | 0 | 1 | 0 | 0 | 0 | 0 | 0 | 0 | 0 | 0 | 0 | 0 | 0 | 0
Fibreglass Window Frame |  | kg | 0 | 0 | 0 | 0 | 0 | 0 | 0 | 0 | Tonnes | 0 |  | 0 | 0 | 0 | 0 | 0 | 0 | 0 | 0 | 0 | 1 | 0 | 0 | 0 | 0 | 0 | 0 | 0 | 0 | 0 | 0 | 0
Galvanized Sheet |  | Tonnes | 0.2023 | 0 | 0 | 0 | 0.2023 | 0 | 0 | 0.2023 | Tonnes | 1.5556 |  | 0 | 0 | 0 | 0 | 0 | 0 | 0 | 0 | 0 | 0 | 1 | 0 | 0 | 0 | 0 | 0 | 0 | 0 | 0 | 0 | 0
Glass Based shingles 30yr |  | m2 | 764.8029 | 0 | 0 | 0 | 764.8029 | 0 | 0 | 9.8203 | Tonnes | 75.5109 | 12.8403 | 0 | 0 | 0 | 0 | 0 | 0 | 0 | 0 | 0 | 0 | 0 | 1 | 0 | 0 | 0 | 0 | 0 | 0 | 0 | 0 | 0
Glass Fibre |  | kg | 0 | 0 | 0 | 0 | 0 | 525 | 0 | 0 | Tonnes | 0 |  | 0 | 0 | 0 | 0 | 0 | 0 | 0 | 0 | 0 | 1 | 0 | 0 | 0 | 0 | 0 | 0 | 0 | 0 | 0 | 0 | 0
Glazing Panel |  | Tonnes | 0 | 0 | 0 | 0 | 0 | 0.6 | 0 | 0 | Tonnes | 0 |  | 0 | 0 | 0 | 0 | 0 | 1 | 0 | 0 | 0 | 0 | 0 | 0 | 0 | 0 | 0 | 0 | 0 | 0 | 0 | 0 | 0
Grout-Coarse |  | m3 | 2.3318 | 0 | 0 | 0 | 0 | 2.3318 | 0 | 4.9808 | Tonnes | 38.299 |  | 0 | 0 | 0 | 0 | 0 | 0 | 0 | 0 | 0 | 0 | 0 | 0 | 0 | 0 | 0 | 0 | 0 | 0 | 0.24 | 0 | 0
Joint Compound |  | Tonnes | 0.36003 | 0 | 0 | 0 | 0 | 0.36003 | 0 | 0.36003 | Tonnes | 2.7684 |  | 0 | 0 | 0 | 0 | 0 | 0 | 0 | 0 | 0 | 0 | 0 | 0 | 1 | 0 | 0 | 0 | 0 | 0 | 0 | 0 | 0
Laminated Veneer Lumber |  | m3 | 0 | 0 | 0 | 0 | 0 | 0 | 0 | 0 | Tonnes | 0 |  | 0 | 0 | 0 | 0 | 0 | 0 | 0 | 0 | 0 | 0 | 0 | 0 | 0 | 1 | 0 | 0 | 0 | 0 | 0 | 0 | 0
Mortar |  | m3 | 0.8076 | 0 | 0 | 0 | 0 | 0.8076 | 0 | 1.5248 | Tonnes | 11.7243 |  | 0 | 0 | 0 | 0 | 0 | 0 | 0 | 0 | 0 | 0 | 0 | 0 | 0 | 0 | 0 | 0 | 0 | 0 | 0.16 | 0 | 0
Nails |  | Tonnes | 0.19077 | 0 | 0 | 0 | 0.039359 | 0.15141 | 0 | 0.19077 | Tonnes | 1.4669 |  | 0 | 0 | 0 | 0 | 0 | 0 | 0 | 0 | 0 | 0 | 1 | 0 | 0 | 0 | 0 | 0 | 0 | 0 | 0 | 0 | 0
Oriented Strand Board |  | m2 (9mm) | 359.6398 | 0 | 0 | 0 | 0 | 359.6398 | 0 | 2.0997 | Tonnes | 16.145 |  | 0 | 0 | 0 | 0 | 0 | 0 | 0 | 0 | 0 | 0 | 0 | 0 | 0 | 0 | 1 | 0 | 0 | 0 | 0 | 0 | 0
Paper Tape |  | Tonnes | 0.0041321 | 0 | 0 | 0 | 0 | 0.0041321 | 0 | 0.0041321 | Tonnes | 0.031773 |  | 0 | 0 | 0 | 0 | 0 | 0 | 0 | 0 | 0 | 0 | 0 | 0 | 0 | 0 | 0 | 0 | 0 | 0 | 0 | 0 | 1
Rebar, Rod, Light Sections |  | Tonnes | 0.38761 | 0 | 0 | 0.31579 | 0 | 0.071817 | 0 | 0.38761 | Tonnes | 2.9804 |  | 0 | 0 | 0 | 0 | 0 | 0 | 0 | 0 | 0 | 0 | 1 | 0 | 0 | 0 | 0 | 0 | 0 | 0 | 0 | 0 | 0
Small Dimension Softwood Lumber, kiln-dried |  | m3 | 11.7404 | 0 | 0 | 0 | 3.9553 | 7.7851 | 0 | 4.9677 | Tonnes | 38.1983 |  | 0 | 0 | 0 | 0 | 0 | 0 | 0 | 0 | 0 | 0 | 0 | 0 | 0 | 0 | 0 | 1 | 0 | 0 | 0 | 0 | 0
Softwood Plywood |  | m2 (9mm) | 241.5108 | 0 | 0 | 0 | 241.5108 | 0 | 0 | 1.0972 | Tonnes | 8.4369 |  | 0 | 0 | 0 | 0 | 0 | 0 | 0 | 0 | 0 | 0 | 0 | 0 | 0 | 0 | 0 | 0 | 1 | 0 | 0 | 0 | 0
Solvent Based Alkyd Paint |  | L | 0 | 0 | 0 | 0 | 0 | 0 | 0 | 0 | Tonnes | 0 |  | 0 | 0 | 0 | 0 | 0 | 0 | 0 | 0 | 0 | 0 | 0 | 0 | 0 | 0 | 0 | 0 | 0 | 1 | 0 | 0 | 0
Stucco over porous surface |  | m2 | 262.9775 | 0 | 0 | 0 | 0 | 262.9775 | 0 | 9.4672 | Tonnes | 72.7959 |  | 0 | 0 | 0 | 0 | 0 | 0 | 0 | 0 | 0 | 0 | 0 | 0 | 0 | 0 | 0 | 0 | 0 | 0 | 0.14 | 0 | 0
Water Based Latex Paint |  | L | 463.7075 | 0 | 0 | 0 | 0 | 463.7075 | 0 | 0.34778 | Tonnes | 2.6742 |  | 0 | 0 | 0 | 0 | 0 | 0 | 0 | 0 | 0 | 0 | 0 | 0 | 0 | 0 | 0 | 0 | 0 | 1 | 0 | 0 | 0
Welded Wire Mesh / Ladder Wire |  | Tonnes | 0.16456 | 0 | 0 | 0.16456 | 0 | 0 | 0 | 0.16456 | Tonnes | 1.2653 |  | 0 | 0 | 0 | 0 | 0 | 0 | 0 | 0 | 0 | 0 | 1 | 0 | 0 | 0 | 0 | 0 | 0 | 0 | 0 | 0 | 0 | Sum
Vinyl Clad Wood Window Frame |  | kg | 1223.5551 | 0 | 0 | 0 | 0 | 1223.5551 | 0 | 1.2236 | Tonnes | 9.4083 |  | 0 | 0 | 0 | 0 | 0 | 0 | 0 | 0 | 0 | 0 | 0 | 0 | 0 | 0 | 0 | 0.9 | 0 | 0 | 0 | 0.1 | 0
[12 empty] | 783.3673 | sum kg/m2 | 5.8245 | 22.3572 | 0.50764 | 0 | 468.9838 | 9.8312 | 0.46618 | 0 | 1.544 | 0 | 7.2682 | 75.5109 | 2.7684 | 0 | 16.145 | 46.6657 | 8.4369 | 2.6742 | 21.2591 | 0.94083 | 0.031773 | 691.2155
[13 empty] | GHGI | 1.65 | 0.297 | 2.54 | 5.65 | 0.121 | 1.63 | 4.66 | 22.76 | 7.6 | 8.626 | 1.736 | 0.413 | 0.325 | 0.39 | 0.45 | 0.285 | 0.681 | 2.91 | 0.912 | 1.912 | 0
Sum
[13 empty] | GHG / m2 | 9.6105 | 6.6401 | 1.2894 | 0 | 56.747 | 16.0248 | 2.1724 | 0 | 11.7346 | 0 | 12.6176 | 31.186 | 0.89972 | 0 | 7.2652 | 13.2997 | 5.7455 | 7.7819 | 19.3883 | 1.7989 | 0 | 204.2017
[13 empty] | % GHG/m2 | 4.706% | 3.252% | 0.6314% | 0% | 27.79% | 7.848% | 1.064% | 0% | 5.747% | 0% | 6.179% | 15.27% | 0.4406% | 0% | 3.558% | 6.513% | 2.814% | 3.811% | 9.495% | 0.8809% | 0%
[13 empty] | % MI | 0.8427% | 3.234% | 0.07344% | 0% | 67.85% | 1.422% | 0.06744% | 0% | 0.2234% | 0% | 1.052% | 10.92% | 0.4005% | 0% | 2.336% | 6.751% | 1.221% | 0.3869% | 3.076% | 0.1361% | 0.004597%

## BOM_XPSins_Wood_WinDoor
Bill of Materials Report
Project: | Large SF Slab One-Storey Wood-frame incl Garage
Floor Area (m2) | 130.0511
Material |  | Unit | Total Quantity | Columns & Beams | Floors | Foundations | Roofs | Walls | Project Extra Materials | Mass Value | Mass Unit | Mat Ins (kg/m2) | Density (kg/unit) | Asphalt-impregnated Felt | Gypsum Board | General Polyethylene | Aluminium | Concrete | Glass | Expanded Polystyrene | Extruded Polystyrene | Fiberglass Insulation | Glass fibre reinforced plastic | Steel | Fibrelass Shingles | Gypsum Joint Compound | Laminated Veneer Lumber | Oriented Strand Board | Timber | Plywood | Paint | Cement | PVC | Void
#15 Organic Felt |  | m2 | 1037.9468 | 0 | 0 | 0 | 1037.9468 | 0 | 0 | 0.75749 | Tonnes | 5.8245 |  | 1 | 0 | 0 | 0 | 0 | 0 | 0 | 0 | 0 | 0 | 0 | 0 | 0 | 0 | 0 | 0 | 0 | 0 | 0 | 0 | 0
1/2" Regular Gypsum Board |  | m2 | 360.7425 | 0 | 0 | 0 | 0 | 360.7425 | 0 | 2.9076 | Tonnes | 22.3572 |  | 0 | 1 | 0 | 0 | 0 | 0 | 0 | 0 | 0 | 0 | 0 | 0 | 0 | 0 | 0 | 0 | 0 | 0 | 0 | 0 | 0
6 mil Polyethylene |  | m2 | 440.1312 | 0 | 0 | 208.5351 | 193.161 | 38.4351 | 0 | 0.06602 | Tonnes | 0.50764 |  | 0 | 0 | 1 | 0 | 0 | 0 | 0 | 0 | 0 | 0 | 0 | 0 | 0 | 0 | 0 | 0 | 0 | 0 | 0 | 0 | 0
8" Normal Weight Concrete Block |  | Blocks | 475.5474 | 0 | 0 | 0 | 0 | 475.5474 | 0 | 8.4315 | Tonnes | 64.8319 |  | 0 | 0 | 0 | 0 | 1 | 0 | 0 | 0 | 0 | 0 | 0 | 0 | 0 | 0 | 0 | 0 | 0 | 0 | 0 | 0 | 0
Concrete Benchmark USA 3000 psi |  | m3 | 22.9184 | 0 | 0 | 22.9184 | 0 | 0 | 0 | 52.5604 | Tonnes | 404.1519 |  | 0 | 0 | 0 | 0 | 1 | 0 | 0 | 0 | 0 | 0 | 0 | 0 | 0 | 0 | 0 | 0 | 0 | 0 | 0 | 0 | 0
Double Glazed No Coating Air |  | m2 | 78.9568 | 0 | 0 | 0 | 0 | 78.9568 | 0 | 1.2786 | Tonnes | 9.8312 |  | 0 | 0 | 0 | 0 | 0 | 1 | 0 | 0 | 0 | 0 | 0 | 0 | 0 | 0 | 0 | 0 | 0 | 0 | 0 | 0 | 0
Expanded Polystyrene |  | m2 (25mm) | 0 | 0 | 0 | 0 | 0 | 0 | 0 | 0 | Tonnes | 0 | #DIV/0! | 0 | 0 | 0 | 0 | 0 | 0 | 1 | 0 | 0 | 0 | 0 | 0 | 0 | 0 | 0 | 0 | 0 | 0 | 0 | 0 | 0
Extruded Polystyrene |  | m2 (25mm) | 84.467 | 0 | 0 | 9.1042 | 0 | 75.3629 | 0 | 0.10389 | Tonnes | 0.79887 | 1.23 | 0 | 0 | 0 | 0 | 0 | 0 | 0 | 1 | 0 | 0 | 0 | 0 | 0 | 0 | 0 | 0 | 0 | 0 | 0 | 0 | 0
FG Batt R20 |  | m2 (25mm) | 745.5064 | 0 | 0 | 0 | 201.2637 | 544.2426 | 0 | 0.2008 | Tonnes | 1.544 | 0.26935 | 0 | 0 | 0 | 0 | 0 | 0 | 0 | 0 | 1 | 0 | 0 | 0 | 0 | 0 | 0 | 0 | 0 | 0 | 0 | 0 | 0
Fibreglass Window Frame |  | kg | 0 | 0 | 0 | 0 | 0 | 0 | 0 | 0 | Tonnes | 0 |  | 0 | 0 | 0 | 0 | 0 | 0 | 0 | 0 | 0 | 1 | 0 | 0 | 0 | 0 | 0 | 0 | 0 | 0 | 0 | 0 | 0
Galvanized Sheet |  | Tonnes | 0.2023 | 0 | 0 | 0 | 0.2023 | 0 | 0 | 0.2023 | Tonnes | 1.5556 |  | 0 | 0 | 0 | 0 | 0 | 0 | 0 | 0 | 0 | 0 | 1 | 0 | 0 | 0 | 0 | 0 | 0 | 0 | 0 | 0 | 0
Glass Based shingles 30yr |  | m2 | 764.8029 | 0 | 0 | 0 | 764.8029 | 0 | 0 | 9.8203 | Tonnes | 75.5109 | 12.8403 | 0 | 0 | 0 | 0 | 0 | 0 | 0 | 0 | 0 | 0 | 0 | 1 | 0 | 0 | 0 | 0 | 0 | 0 | 0 | 0 | 0
Glass Fibre |  | kg | 0 | 0 | 0 | 0 | 0 | 0 | 0 | 0 | Tonnes | 0 |  | 0 | 0 | 0 | 0 | 0 | 0 | 0 | 0 | 0 | 1 | 0 | 0 | 0 | 0 | 0 | 0 | 0 | 0 | 0 | 0 | 0
Glazing Panel |  | Tonnes | 0 | 0 | 0 | 0 | 0 | 0 | 0 | 0 | Tonnes | 0 |  | 0 | 0 | 0 | 0 | 0 | 1 | 0 | 0 | 0 | 0 | 0 | 0 | 0 | 0 | 0 | 0 | 0 | 0 | 0 | 0 | 0
Grout-Coarse |  | m3 | 2.3318 | 0 | 0 | 0 | 0 | 2.3318 | 0 | 4.9808 | Tonnes | 38.299 |  | 0 | 0 | 0 | 0 | 0 | 0 | 0 | 0 | 0 | 0 | 0 | 0 | 0 | 0 | 0 | 0 | 0 | 0 | 0.24 | 0 | 0
Joint Compound |  | Tonnes | 0.36003 | 0 | 0 | 0 | 0 | 0.36003 | 0 | 0.36003 | Tonnes | 2.7684 |  | 0 | 0 | 0 | 0 | 0 | 0 | 0 | 0 | 0 | 0 | 0 | 0 | 1 | 0 | 0 | 0 | 0 | 0 | 0 | 0 | 0
Laminated Veneer Lumber |  | m3 | 0 | 0 | 0 | 0 | 0 | 0 | 0 | 0 | Tonnes | 0 |  | 0 | 0 | 0 | 0 | 0 | 0 | 0 | 0 | 0 | 0 | 0 | 0 | 0 | 1 | 0 | 0 | 0 | 0 | 0 | 0 | 0
Mortar |  | m3 | 0.8076 | 0 | 0 | 0 | 0 | 0.8076 | 0 | 1.5248 | Tonnes | 11.7243 |  | 0 | 0 | 0 | 0 | 0 | 0 | 0 | 0 | 0 | 0 | 0 | 0 | 0 | 0 | 0 | 0 | 0 | 0 | 0.16 | 0 | 0
Nails |  | Tonnes | 0.19077 | 0 | 0 | 0 | 0.039359 | 0.15141 | 0 | 0.19077 | Tonnes | 1.4669 |  | 0 | 0 | 0 | 0 | 0 | 0 | 0 | 0 | 0 | 0 | 1 | 0 | 0 | 0 | 0 | 0 | 0 | 0 | 0 | 0 | 0
Oriented Strand Board |  | m2 (9mm) | 359.6398 | 0 | 0 | 0 | 0 | 359.6398 | 0 | 2.0997 | Tonnes | 16.145 |  | 0 | 0 | 0 | 0 | 0 | 0 | 0 | 0 | 0 | 0 | 0 | 0 | 0 | 0 | 1 | 0 | 0 | 0 | 0 | 0 | 0
Paper Tape |  | Tonnes | 0.0041321 | 0 | 0 | 0 | 0 | 0.0041321 | 0 | 0.0041321 | Tonnes | 0.031773 |  | 0 | 0 | 0 | 0 | 0 | 0 | 0 | 0 | 0 | 0 | 0 | 0 | 0 | 0 | 0 | 0 | 0 | 0 | 0 | 0 | 1
Rebar, Rod, Light Sections |  | Tonnes | 0.38761 | 0 | 0 | 0.31579 | 0 | 0.071817 | 0 | 0.38761 | Tonnes | 2.9804 |  | 0 | 0 | 0 | 0 | 0 | 0 | 0 | 0 | 0 | 0 | 1 | 0 | 0 | 0 | 0 | 0 | 0 | 0 | 0 | 0 | 0
Small Dimension Softwood Lumber, kiln-dried |  | m3 | 11.7404 | 0 | 0 | 0 | 3.9553 | 7.7851 | 0 | 4.9677 | Tonnes | 38.1983 |  | 0 | 0 | 0 | 0 | 0 | 0 | 0 | 0 | 0 | 0 | 0 | 0 | 0 | 0 | 0 | 1 | 0 | 0 | 0 | 0 | 0
Softwood Plywood |  | m2 (9mm) | 241.5108 | 0 | 0 | 0 | 241.5108 | 0 | 0 | 1.0972 | Tonnes | 8.4369 |  | 0 | 0 | 0 | 0 | 0 | 0 | 0 | 0 | 0 | 0 | 0 | 0 | 0 | 0 | 0 | 0 | 1 | 0 | 0 | 0 | 0
Solvent Based Alkyd Paint |  | L | 0 | 0 | 0 | 0 | 0 | 0 | 0 | 0 | Tonnes | 0 |  | 0 | 0 | 0 | 0 | 0 | 0 | 0 | 0 | 0 | 0 | 0 | 0 | 0 | 0 | 0 | 0 | 0 | 1 | 0 | 0 | 0
Stucco over porous surface |  | m2 | 262.9775 | 0 | 0 | 0 | 0 | 262.9775 | 0 | 9.4672 | Tonnes | 72.7959 |  | 0 | 0 | 0 | 0 | 0 | 0 | 0 | 0 | 0 | 0 | 0 | 0 | 0 | 0 | 0 | 0 | 0 | 0 | 0.14 | 0 | 0
Water Based Latex Paint |  | L | 463.7075 | 0 | 0 | 0 | 0 | 463.7075 | 0 | 0.34778 | Tonnes | 2.6742 |  | 0 | 0 | 0 | 0 | 0 | 0 | 0 | 0 | 0 | 0 | 0 | 0 | 0 | 0 | 0 | 0 | 0 | 1 | 0 | 0 | 0
Welded Wire Mesh / Ladder Wire |  | Tonnes | 0.16456 | 0 | 0 | 0.16456 | 0 | 0 | 0 | 0.16456 | Tonnes | 1.2653 |  | 0 | 0 | 0 | 0 | 0 | 0 | 0 | 0 | 0 | 0 | 1 | 0 | 0 | 0 | 0 | 0 | 0 | 0 | 0 | 0 | 0 | Sum
Vinyl Clad Wood Window Frame |  | kg | 1223.5551 | 0 | 0 | 0 | 0 | 1223.5551 | 0 | 1.2236 | Tonnes | 9.4083 |  | 0 | 0 | 0 | 0 | 0 | 0 | 0 | 0 | 0 | 0 | 0 | 0 | 0 | 0 | 0 | 0.9 | 0 | 0 | 0 | 0.1 | 0
[12 empty] | 783.7 | sum kg/m2 | 5.8245 | 22.3572 | 0.50764 | 0 | 468.9838 | 9.8312 | 0 | 0.79887 | 1.544 | 0 | 7.2682 | 75.5109 | 2.7684 | 0 | 16.145 | 46.6657 | 8.4369 | 2.6742 | 21.2591 | 0.94083 | 0.031773 | 691.5482
[13 empty] | GHGI | 1.65 | 0.297 | 2.54 | 5.65 | 0.121 | 1.63 | 4.66 | 22.76 | 7.6 | 8.626 | 1.736 | 0.413 | 0.325 | 0.39 | 0.45 | 0.285 | 0.681 | 2.91 | 0.912 | 3.1 | 0
Sum
[13 empty] | GHG / m2 | 9.6105 | 6.6401 | 1.2894 | 0 | 56.747 | 16.0248 | 0 | 18.1824 | 11.7346 | 0 | 12.6176 | 31.186 | 0.89972 | 0 | 7.2652 | 13.2997 | 5.7455 | 7.7819 | 19.3883 | 2.9166 | 0 | 221.3293
[13 empty] | % GHG/m2 | 4.342% | 3% | 0.5826% | 0% | 25.64% | 7.24% | 0% | 8.215% | 5.302% | 0% | 5.701% | 14.09% | 0.4065% | 0% | 3.283% | 6.009% | 2.596% | 3.516% | 8.76% | 1.318% | 0%
[13 empty] | % MI | 0.8422% | 3.233% | 0.07341% | 0% | 67.82% | 1.422% | 0% | 0.1155% | 0.2233% | 0% | 1.051% | 10.92% | 0.4003% | 0% | 2.335% | 6.748% | 1.22% | 0.3867% | 3.074% | 0.136% | 0.004595%