## SlabInsulation
Assuming that the slab has a stemwall and footing as shown
And that the slab is insulated in the interior of the stem wall and under the slab, but only around the perimeter of the slab
| Floor with | 28 | ft
| Floor length | 50 | ft |  |  | Area of strip insulation | 560 | ft2
| Slab floor area | 1400 | ft2 |  |  | Volume of strip insulatin | 93.3333 | ft3
| Slab perimeter | 156 | ft |  |  | Volume of vertical slab insulation | 0 | ft3
[6 empty] | Total volumne of slab insulation | 93.3333 | ft3
| Stem wall depth |  |  | 30 | ft | Effective insulation thickness | 0.8 | in
| Footing width |  |  | 1 | ft
| Footing thickness/depth |  |  | 10 | in
Slab insulation thickness
| Vertical insulation b/w slab and stemwall |  |  | 1 | in
| Horizontal insulation under slab |  |  | 2 | in
| Vertical insulation on edge of stem wall |  |  | 2 | in
| Extent of perimeter insulation |  |  | 4 | ft
| Depth of slab |  |  | 4 | in
| Depth of vertical insualtion b/w/ slab and sw |  |  | 6 | in
Image from https://www.finehomebuilding.com/2014/07/09/insulating-a-slab-on-grade?

## BOM_XPSins_FibreGlass_WinDoor
Bill of Materials Report
Project: | Small SF Slab One-Storey Wood-frame excl Garage
Floor Area (m2) | 130.0511
Material |  | Unit | Total Quantity | Columns & Beams | Floors | Foundations | Roofs | Walls | Project Extra Materials | Mass Value | Mass Unit | Mat Ins (kg/m2) | Density (kg/unit) | Asphalt-impregnated Felt | Gypsum Board | General Polyethylene | Aluminium | Concrete | Glass | Expanded Polystyrene | Extruded Polystyrene | Fiberglass Insulation | Glass fibre reinforced plastic | Steel | Fibrelass Shingles | Gypsum Joint Compound | Laminated Veneer Lumber | Oriented Strand Board | Timber | Plywood | Paint | Cement | Void
#15 Organic Felt |  | m2 | 741.3905 | 0 | 0 | 0 | 741.3905 | 0 | 0 | 0.54106 | Tonnes | 4.1604 |  | 1 | 0 | 0 | 0 | 0 | 0 | 0 | 0 | 0 | 0 | 0 | 0 | 0 | 0 | 0 | 0 | 0 | 0 | 0 | 0
1/2" Regular Gypsum Board |  | m2 | 308.5898 | 0 | 0 | 0 | 0 | 308.5898 | 0 | 2.4872 | Tonnes | 19.1251 |  | 0 | 1 | 0 | 0 | 0 | 0 | 0 | 0 | 0 | 0 | 0 | 0 | 0 | 0 | 0 | 0 | 0 | 0 | 0 | 0
6 mil Polyethylene |  | m2 | 329.7535 | 0 | 0 | 153.3462 | 137.9722 | 38.4351 | 0 | 0.049463 | Tonnes | 0.38034 |  | 0 | 0 | 1 | 0 | 0 | 0 | 0 | 0 | 0 | 0 | 0 | 0 | 0 | 0 | 0 | 0 | 0 | 0 | 0 | 0
8" Normal Weight Concrete Block |  | Blocks | 475.5474 | 0 | 0 | 0 | 0 | 475.5474 | 0 | 8.4315 | Tonnes | 64.8319 |  | 0 | 0 | 0 | 0 | 1 | 0 | 0 | 0 | 0 | 0 | 0 | 0 | 0 | 0 | 0 | 0 | 0 | 0 | 0 | 0
Concrete Benchmark USA 3000 psi |  | m3 | 17.4619 | 0 | 0 | 17.4619 | 0 | 0 | 0 | 40.0465 | Tonnes | 307.9293 |  | 0 | 0 | 0 | 0 | 1 | 0 | 0 | 0 | 0 | 0 | 0 | 0 | 0 | 0 | 0 | 0 | 0 | 0 | 0 | 0
Double Glazed No Coating Air |  | m2 | 43.3234 | 0 | 0 | 0 | 0 | 43.3234 | 0 | 0.70154 | Tonnes | 5.3944 |  | 0 | 0 | 0 | 0 | 0 | 1 | 0 | 0 | 0 | 0 | 0 | 0 | 0 | 0 | 0 | 0 | 0 | 0 | 0 | 0
Expanded Polystyrene |  | m2 (25mm) | 20.7375 | 0 | 0 | 0 | 0 | 20.7375 | 0 | 0.014931 | Tonnes | 0.11481 | 0.72 | 0 | 0 | 0 | 0 | 0 | 0 | 1 | 0 | 0 | 0 | 0 | 0 | 0 | 0 | 0 | 0 | 0 | 0 | 0 | 0
Extruded Polystyrene |  | m2 (25mm) | 84.467 | 0 | 0 | 9.1042 | 0 | 75.3629 | 0 | 0.10389 | Tonnes | 0.79887 | 1.23 | 0 | 0 | 0 | 0 | 0 | 0 | 0 | 1 | 0 | 0 | 0 | 0 | 0 | 0 | 0 | 0 | 0 | 0 | 0 | 0
FG Batt R20 |  | m2 (25mm) | 745.5064 | 0 | 0 | 0 | 201.2637 | 544.2426 | 0 | 0.2008 | Tonnes | 1.544 | 0.26935 | 0 | 0 | 0 | 0 | 0 | 0 | 0 | 0 | 1 | 0 | 0 | 0 | 0 | 0 | 0 | 0 | 0 | 0 | 0 | 0
Fibreglass Window Frame |  | kg | 466.8691 | 0 | 0 | 0 | 0 | 466.8691 | 0 | 0.46687 | Tonnes | 3.5899 |  | 0 | 0 | 0 | 0 | 0 | 0 | 0 | 0 | 0 | 1 | 0 | 0 | 0 | 0 | 0 | 0 | 0 | 0 | 0 | 0
Galvanized Sheet |  | Tonnes | 0.1445 | 0 | 0 | 0 | 0.1445 | 0 | 0 | 0.1445 | Tonnes | 1.1111 |  | 0 | 0 | 0 | 0 | 0 | 0 | 0 | 0 | 0 | 0 | 1 | 0 | 0 | 0 | 0 | 0 | 0 | 0 | 0 | 0
Glass Based shingles 30yr |  | m2 | 546.2878 | 0 | 0 | 0 | 546.2878 | 0 | 0 | 7.0145 | Tonnes | 53.9364 | 12.8403 | 0 | 0 | 0 | 0 | 0 | 0 | 0 | 0 | 0 | 0 | 0 | 1 | 0 | 0 | 0 | 0 | 0 | 0 | 0 | 0
Glass Fibre |  | kg | 262.5 | 0 | 0 | 0 | 0 | 262.5 | 0 | 0.2625 | Tonnes | 2.0184 |  | 0 | 0 | 0 | 0 | 0 | 0 | 0 | 0 | 0 | 1 | 0 | 0 | 0 | 0 | 0 | 0 | 0 | 0 | 0 | 0
Glazing Panel |  | Tonnes | 0.3 | 0 | 0 | 0 | 0 | 0.3 | 0 | 0.3 | Tonnes | 2.3068 |  | 0 | 0 | 0 | 0 | 0 | 1 | 0 | 0 | 0 | 0 | 0 | 0 | 0 | 0 | 0 | 0 | 0 | 0 | 0 | 0
Grout-Coarse |  | m3 | 2.3318 | 0 | 0 | 0 | 0 | 2.3318 | 0 | 4.9808 | Tonnes | 38.299 |  | 0 | 0 | 0 | 0 | 0 | 0 | 0 | 0 | 0 | 0 | 0 | 0 | 0 | 0 | 0 | 0 | 0 | 0 | 0.24 | 0
Joint Compound |  | Tonnes | 0.30798 | 0 | 0 | 0 | 0 | 0.30798 | 0 | 0.30798 | Tonnes | 2.3681 |  | 0 | 0 | 0 | 0 | 0 | 0 | 0 | 0 | 0 | 0 | 0 | 0 | 1 | 0 | 0 | 0 | 0 | 0 | 0 | 0
Laminated Veneer Lumber |  | m3 | 0.27775 | 0 | 0 | 0 | 0 | 0.27775 | 0 | 0.12695 | Tonnes | 0.97614 |  | 0 | 0 | 0 | 0 | 0 | 0 | 0 | 0 | 0 | 0 | 0 | 0 | 0 | 1 | 0 | 0 | 0 | 0 | 0 | 0
Mortar |  | m3 | 0.8076 | 0 | 0 | 0 | 0 | 0.8076 | 0 | 1.5248 | Tonnes | 11.7243 |  | 0 | 0 | 0 | 0 | 0 | 0 | 0 | 0 | 0 | 0 | 0 | 0 | 0 | 0 | 0 | 0 | 0 | 0 | 0.16 | 0
Nails |  | Tonnes | 0.16433 | 0 | 0 | 0 | 0.03041 | 0.13392 | 0 | 0.16433 | Tonnes | 1.2636 |  | 0 | 0 | 0 | 0 | 0 | 0 | 0 | 0 | 0 | 0 | 1 | 0 | 0 | 0 | 0 | 0 | 0 | 0 | 0 | 0
Oriented Strand Board |  | m2 (9mm) | 293.429 | 0 | 0 | 0 | 0 | 293.429 | 0 | 1.7131 | Tonnes | 13.1726 |  | 0 | 0 | 0 | 0 | 0 | 0 | 0 | 0 | 0 | 0 | 0 | 0 | 0 | 0 | 1 | 0 | 0 | 0 | 0 | 0
Paper Tape |  | Tonnes | 0.0035348 | 0 | 0 | 0 | 0 | 0.0035348 | 0 | 0.0035348 | Tonnes | 0.02718 |  | 0 | 0 | 0 | 0 | 0 | 0 | 0 | 0 | 0 | 0 | 0 | 0 | 0 | 0 | 0 | 0 | 0 | 0 | 0 | 1
Rebar, Rod, Light Sections |  | Tonnes | 0.38761 | 0 | 0 | 0.31579 | 0 | 0.071817 | 0 | 0.38761 | Tonnes | 2.9804 |  | 0 | 0 | 0 | 0 | 0 | 0 | 0 | 0 | 0 | 0 | 1 | 0 | 0 | 0 | 0 | 0 | 0 | 0 | 0 | 0
Small Dimension Softwood Lumber, kiln-dried |  | m3 | 8.379 | 0 | 0 | 0 | 2.8252 | 5.5538 | 0 | 3.5454 | Tonnes | 27.2616 |  | 0 | 0 | 0 | 0 | 0 | 0 | 0 | 0 | 0 | 0 | 0 | 0 | 0 | 0 | 0 | 1 | 0 | 0 | 0 | 0
Softwood Plywood |  | m2 (9mm) | 172.5077 | 0 | 0 | 0 | 172.5077 | 0 | 0 | 0.78373 | Tonnes | 6.0263 |  | 0 | 0 | 0 | 0 | 0 | 0 | 0 | 0 | 0 | 0 | 0 | 0 | 0 | 0 | 0 | 0 | 1 | 0 | 0 | 0
Solvent Based Alkyd Paint |  | L | 2.2636 | 0 | 0 | 0 | 0 | 2.2636 | 0 | 0.0016977 | Tonnes | 0.013054 |  | 0 | 0 | 0 | 0 | 0 | 0 | 0 | 0 | 0 | 0 | 0 | 0 | 0 | 0 | 0 | 0 | 0 | 1 | 0 | 0
Stucco over porous surface |  | m2 | 193.4406 | 0 | 0 | 0 | 0 | 193.4406 | 0 | 6.9639 | Tonnes | 53.5471 |  | 0 | 0 | 0 | 0 | 0 | 0 | 0 | 0 | 0 | 0 | 0 | 0 | 0 | 0 | 0 | 0 | 0 | 0 | 0.14 | 0
Water Based Latex Paint |  | L | 338.3778 | 0 | 0 | 0 | 0 | 338.3778 | 0 | 0.25378 | Tonnes | 1.9514 |  | 0 | 0 | 0 | 0 | 0 | 0 | 0 | 0 | 0 | 0 | 0 | 0 | 0 | 0 | 0 | 0 | 0 | 1 | 0 | 0
Welded Wire Mesh / Ladder Wire |  | Tonnes | 0.11754 | 0 | 0 | 0.11754 | 0 | 0 | 0 | 0.11754 | Tonnes | 0.90381 |  | 0 | 0 | 0 | 0 | 0 | 0 | 0 | 0 | 0 | 0 | 1 | 0 | 0 | 0 | 0 | 0 | 0 | 0 | 0 | 0 | Sum
[12 empty] | 627.7563 | sum kg/m2 | 4.1604 | 19.1251 | 0.38034 | 0 | 372.7612 | 7.7011 | 0.11481 | 0.79887 | 1.544 | 5.6083 | 6.2589 | 53.9364 | 2.3681 | 0.97614 | 13.1726 | 27.2616 | 6.0263 | 1.9645 | 18.5642 | 0.02718 | 542.7502
[13 empty] | GHGI | 1.65 | 0.297 | 2.54 | 5.65 | 0.121 | 1.63 | 4.66 | 22.76 | 7.6 | 8.626 | 1.736 | 0.413 | 0.325 | 0.39 | 0.45 | 0.285 | 0.681 | 2.91 | 0.912 | 0
Sum
[13 empty] | GHG / m2 | 6.8646 | 5.6801 | 0.96605 | 0 | 45.1041 | 12.5529 | 0.53501 | 18.1824 | 11.7346 | 48.3774 | 10.8655 | 22.2757 | 0.76964 | 0.3807 | 5.9277 | 7.7696 | 4.1039 | 5.7166 | 16.9306 | 0 | 224.7371
|  |  | 0 | [9 empty] | % GHG/m2 | 3.055% | 2.527% | 0.4299% | 0% | 20.07% | 5.586% | 0.2381% | 8.091% | 5.221% | 21.53% | 4.835% | 9.912% | 0.3425% | 0.1694% | 2.638% | 3.457% | 1.826% | 2.544% | 7.534% | 0%
0
|  |  | 0 | [9 empty] | % MI | 0.7665% | 3.524% | 0.07008% | 0% | 68.68% | 1.419% | 0.02115% | 0.1472% | 0.2845% | 1.033% | 1.153% | 9.938% | 0.4363% | 0.1799% | 2.427% | 5.023% | 1.11% | 0.3619% | 3.42% | 0.005008%
0

## BOM_EPSins_FibreGlass_WinDoor
Bill of Materials Report
Project: | Small SF Slab One-Storey Wood-frame excl Garage EPS
Floor Area (m2) | 130.0511
Material |  | Unit | Total Quantity | Columns & Beams | Floors | Foundations | Roofs | Walls | Project Extra Materials | Mass Value | Mass Unit | Mat Ins (kg/m2) | Density (kg/unit) | Asphalt-impregnated Felt | Gypsum Board | General Polyethylene | Aluminium | Concrete | Glass | Expanded Polystyrene | Extruded Polystyrene | Fiberglass Insulation | Glass fibre reinforced plastic | Steel | Fibrelass Shingles | Gypsum Joint Compound | Laminated Veneer Lumber | Oriented Strand Board | Timber | Plywood | Paint | Cement | Void
#15 Organic Felt |  | m2 | 741.3905 | 0 | 0 | 0 | 741.3905 | 0 | 0 | 0.54106 | Tonnes | 4.1604 |  | 1 | 0 | 0 | 0 | 0 | 0 | 0 | 0 | 0 | 0 | 0 | 0 | 0 | 0 | 0 | 0 | 0 | 0 | 0 | 0
1/2" Regular Gypsum Board |  | m2 | 308.5898 | 0 | 0 | 0 | 0 | 308.5898 | 0 | 2.4872 | Tonnes | 19.1251 |  | 0 | 1 | 0 | 0 | 0 | 0 | 0 | 0 | 0 | 0 | 0 | 0 | 0 | 0 | 0 | 0 | 0 | 0 | 0 | 0
6 mil Polyethylene |  | m2 | 329.7535 | 0 | 0 | 153.3462 | 137.9722 | 38.4351 | 0 | 0.049463 | Tonnes | 0.38034 |  | 0 | 0 | 1 | 0 | 0 | 0 | 0 | 0 | 0 | 0 | 0 | 0 | 0 | 0 | 0 | 0 | 0 | 0 | 0 | 0
8" Normal Weight Concrete Block |  | Blocks | 475.5474 | 0 | 0 | 0 | 0 | 475.5474 | 0 | 8.4315 | Tonnes | 64.8319 |  | 0 | 0 | 0 | 0 | 1 | 0 | 0 | 0 | 0 | 0 | 0 | 0 | 0 | 0 | 0 | 0 | 0 | 0 | 0 | 0
Concrete Benchmark USA 3000 psi |  | m3 | 17.4619 | 0 | 0 | 17.4619 | 0 | 0 | 0 | 40.0465 | Tonnes | 307.9293 |  | 0 | 0 | 0 | 0 | 1 | 0 | 0 | 0 | 0 | 0 | 0 | 0 | 0 | 0 | 0 | 0 | 0 | 0 | 0 | 0
Double Glazed No Coating Air |  | m2 | 43.3234 | 0 | 0 | 0 | 0 | 43.3234 | 0 | 0.70154 | Tonnes | 5.3944 |  | 0 | 0 | 0 | 0 | 0 | 1 | 0 | 0 | 0 | 0 | 0 | 0 | 0 | 0 | 0 | 0 | 0 | 0 | 0 | 0
Expanded Polystyrene |  | m2 (25mm) | 104.9429 | 0 | 0 | 9.1042 | 0 | 95.8387 | 0 | 0.075559 | Tonnes | 0.58099 | 0.72 | 0 | 0 | 0 | 0 | 0 | 0 | 1 | 0 | 0 | 0 | 0 | 0 | 0 | 0 | 0 | 0 | 0 | 0 | 0 | 0
Extruded Polystyrene |  | m2 (25mm) | 0 | 0 | 0 | 0 | 0 | 0 | 0 | 0 | Tonnes | 0 |  | 0 | 0 | 0 | 0 | 0 | 0 | 0 | 1 | 0 | 0 | 0 | 0 | 0 | 0 | 0 | 0 | 0 | 0 | 0 | 0
FG Batt R20 |  | m2 (25mm) | 745.5064 | 0 | 0 | 0 | 201.2637 | 544.2426 | 0 | 0.2008 | Tonnes | 1.544 | 0.26935 | 0 | 0 | 0 | 0 | 0 | 0 | 0 | 0 | 1 | 0 | 0 | 0 | 0 | 0 | 0 | 0 | 0 | 0 | 0 | 0
Fibreglass Window Frame |  | kg | 466.8691 | 0 | 0 | 0 | 0 | 466.8691 | 0 | 0.46687 | Tonnes | 3.5899 |  | 0 | 0 | 0 | 0 | 0 | 0 | 0 | 0 | 0 | 1 | 0 | 0 | 0 | 0 | 0 | 0 | 0 | 0 | 0 | 0
Galvanized Sheet |  | Tonnes | 0.1445 | 0 | 0 | 0 | 0.1445 | 0 | 0 | 0.1445 | Tonnes | 1.1111 |  | 0 | 0 | 0 | 0 | 0 | 0 | 0 | 0 | 0 | 0 | 1 | 0 | 0 | 0 | 0 | 0 | 0 | 0 | 0 | 0
Glass Based shingles 30yr |  | m2 | 546.2878 | 0 | 0 | 0 | 546.2878 | 0 | 0 | 7.0145 | Tonnes | 53.9364 | 12.8403 | 0 | 0 | 0 | 0 | 0 | 0 | 0 | 0 | 0 | 0 | 0 | 1 | 0 | 0 | 0 | 0 | 0 | 0 | 0 | 0
Glass Fibre |  | kg | 262.5 | 0 | 0 | 0 | 0 | 262.5 | 0 | 0.2625 | Tonnes | 2.0184 |  | 0 | 0 | 0 | 0 | 0 | 0 | 0 | 0 | 0 | 1 | 0 | 0 | 0 | 0 | 0 | 0 | 0 | 0 | 0 | 0
Glazing Panel |  | Tonnes | 0.3 | 0 | 0 | 0 | 0 | 0.3 | 0 | 0.3 | Tonnes | 2.3068 |  | 0 | 0 | 0 | 0 | 0 | 1 | 0 | 0 | 0 | 0 | 0 | 0 | 0 | 0 | 0 | 0 | 0 | 0 | 0 | 0
Grout-Coarse |  | m3 | 2.3318 | 0 | 0 | 0 | 0 | 2.3318 | 0 | 4.9808 | Tonnes | 38.299 |  | 0 | 0 | 0 | 0 | 0 | 0 | 0 | 0 | 0 | 0 | 0 | 0 | 0 | 0 | 0 | 0 | 0 | 0 | 0.24 | 0
Joint Compound |  | Tonnes | 0.30798 | 0 | 0 | 0 | 0 | 0.30798 | 0 | 0.30798 | Tonnes | 2.3681 |  | 0 | 0 | 0 | 0 | 0 | 0 | 0 | 0 | 0 | 0 | 0 | 0 | 1 | 0 | 0 | 0 | 0 | 0 | 0 | 0
Laminated Veneer Lumber |  | m3 | 0.27775 | 0 | 0 | 0 | 0 | 0.27775 | 0 | 0.12695 | Tonnes | 0.97614 |  | 0 | 0 | 0 | 0 | 0 | 0 | 0 | 0 | 0 | 0 | 0 | 0 | 0 | 1 | 0 | 0 | 0 | 0 | 0 | 0
Mortar |  | m3 | 0.8076 | 0 | 0 | 0 | 0 | 0.8076 | 0 | 1.5248 | Tonnes | 11.7243 |  | 0 | 0 | 0 | 0 | 0 | 0 | 0 | 0 | 0 | 0 | 0 | 0 | 0 | 0 | 0 | 0 | 0 | 0 | 0.16 | 0
Nails |  | Tonnes | 0.16433 | 0 | 0 | 0 | 0.03041 | 0.13392 | 0 | 0.16433 | Tonnes | 1.2636 |  | 0 | 0 | 0 | 0 | 0 | 0 | 0 | 0 | 0 | 0 | 1 | 0 | 0 | 0 | 0 | 0 | 0 | 0 | 0 | 0
Oriented Strand Board |  | m2 (9mm) | 293.429 | 0 | 0 | 0 | 0 | 293.429 | 0 | 1.7131 | Tonnes | 13.1726 |  | 0 | 0 | 0 | 0 | 0 | 0 | 0 | 0 | 0 | 0 | 0 | 0 | 0 | 0 | 1 | 0 | 0 | 0 | 0 | 0
Paper Tape |  | Tonnes | 0.0035348 | 0 | 0 | 0 | 0 | 0.0035348 | 0 | 0.0035348 | Tonnes | 0.02718 |  | 0 | 0 | 0 | 0 | 0 | 0 | 0 | 0 | 0 | 0 | 0 | 0 | 0 | 0 | 0 | 0 | 0 | 0 | 0 | 1
Rebar, Rod, Light Sections |  | Tonnes | 0.38761 | 0 | 0 | 0.31579 | 0 | 0.071817 | 0 | 0.38761 | Tonnes | 2.9804 |  | 0 | 0 | 0 | 0 | 0 | 0 | 0 | 0 | 0 | 0 | 1 | 0 | 0 | 0 | 0 | 0 | 0 | 0 | 0 | 0
Small Dimension Softwood Lumber, kiln-dried |  | m3 | 8.379 | 0 | 0 | 0 | 2.8252 | 5.5538 | 0 | 3.5454 | Tonnes | 27.2616 |  | 0 | 0 | 0 | 0 | 0 | 0 | 0 | 0 | 0 | 0 | 0 | 0 | 0 | 0 | 0 | 1 | 0 | 0 | 0 | 0
Softwood Plywood |  | m2 (9mm) | 172.5077 | 0 | 0 | 0 | 172.5077 | 0 | 0 | 0.78373 | Tonnes | 6.0263 |  | 0 | 0 | 0 | 0 | 0 | 0 | 0 | 0 | 0 | 0 | 0 | 0 | 0 | 0 | 0 | 0 | 1 | 0 | 0 | 0
Solvent Based Alkyd Paint |  | L | 2.2636 | 0 | 0 | 0 | 0 | 2.2636 | 0 | 0.0016977 | Tonnes | 0.013054 |  | 0 | 0 | 0 | 0 | 0 | 0 | 0 | 0 | 0 | 0 | 0 | 0 | 0 | 0 | 0 | 0 | 0 | 1 | 0 | 0
Stucco over porous surface |  | m2 | 193.4406 | 0 | 0 | 0 | 0 | 193.4406 | 0 | 6.9639 | Tonnes | 53.5471 |  | 0 | 0 | 0 | 0 | 0 | 0 | 0 | 0 | 0 | 0 | 0 | 0 | 0 | 0 | 0 | 0 | 0 | 0 | 0.14 | 0
Water Based Latex Paint |  | L | 338.3778 | 0 | 0 | 0 | 0 | 338.3778 | 0 | 0.25378 | Tonnes | 1.9514 |  | 0 | 0 | 0 | 0 | 0 | 0 | 0 | 0 | 0 | 0 | 0 | 0 | 0 | 0 | 0 | 0 | 0 | 1 | 0 | 0
Welded Wire Mesh / Ladder Wire |  | Tonnes | 0.11754 | 0 | 0 | 0.11754 | 0 | 0 | 0 | 0.11754 | Tonnes | 0.90381 |  | 0 | 0 | 0 | 0 | 0 | 0 | 0 | 0 | 0 | 0 | 1 | 0 | 0 | 0 | 0 | 0 | 0 | 0 | 0 | 0 | Sum
[12 empty] | 627.4236 | sum kg/m2 | 4.1604 | 19.1251 | 0.38034 | 0 | 372.7612 | 7.7011 | 0.58099 | 0 | 1.544 | 5.6083 | 6.2589 | 53.9364 | 2.3681 | 0.97614 | 13.1726 | 27.2616 | 6.0263 | 1.9645 | 18.5642 | 0.02718 | 542.4175
[13 empty] | GHGI | 1.65 | 0.297 | 2.54 | 5.65 | 0.121 | 1.63 | 4.66 | 22.76 | 7.6 | 8.626 | 1.736 | 0.413 | 0.325 | 0.39 | 0.45 | 0.285 | 0.681 | 2.91 | 0.912 | 0
Sum
[13 empty] | GHG / m2 | 6.8646 | 5.6801 | 0.96605 | 0 | 45.1041 | 12.5529 | 2.7074 | 0 | 11.7346 | 48.3774 | 10.8655 | 22.2757 | 0.76964 | 0.3807 | 5.9277 | 7.7696 | 4.1039 | 5.7166 | 16.9306 | 0 | 208.7271
[13 empty] | % GHG/m2 | 3.289% | 2.721% | 0.4628% | 0% | 21.61% | 6.014% | 1.297% | 0% | 5.622% | 23.18% | 5.206% | 10.67% | 0.3687% | 0.1824% | 2.84% | 3.722% | 1.966% | 2.739% | 8.111% | 0%
[13 empty] | % MI | 0.767% | 3.526% | 0.07012% | 0% | 68.72% | 1.42% | 0.1071% | 0% | 0.2847% | 1.034% | 1.154% | 9.944% | 0.4366% | 0.18% | 2.429% | 5.026% | 1.111% | 0.3622% | 3.422% | 0.005011%

## BOM_EPSins_Wood_WinDoor
Bill of Materials Report
Project: | Small SF Slab One-Storey Wood-frame excl Garage EPS_Wood
Floor Area (m2) | 130.0511
Material |  | Unit | Total Quantity | Columns & Beams | Floors | Foundations | Roofs | Walls | Project Extra Materials | Mass Value | Mass Unit | Mat Ins (kg/m2) | Density (kg/unit) | Asphalt-impregnated Felt | Gypsum Board | General Polyethylene | Aluminium | Concrete | Glass | Expanded Polystyrene | Extruded Polystyrene | Fiberglass Insulation | Glass fibre reinforced plastic | Steel | Fibrelass Shingles | Gypsum Joint Compound | Laminated Veneer Lumber | Oriented Strand Board | Timber | Plywood | Paint | Cement | PVC | Void
#15 Organic Felt |  | m2 | 741.3905 | 0 | 0 | 0 | 741.3905 | 0 | 0 | 0.54106 | Tonnes | 4.1604 |  | 1 | 0 | 0 | 0 | 0 | 0 | 0 | 0 | 0 | 0 | 0 | 0 | 0 | 0 | 0 | 0 | 0 | 0 | 0 | 0 | 0
1/2" Regular Gypsum Board |  | m2 | 308.5898 | 0 | 0 | 0 | 0 | 308.5898 | 0 | 2.4872 | Tonnes | 19.1251 |  | 0 | 1 | 0 | 0 | 0 | 0 | 0 | 0 | 0 | 0 | 0 | 0 | 0 | 0 | 0 | 0 | 0 | 0 | 0 | 0 | 0
6 mil Polyethylene |  | m2 | 329.7535 | 0 | 0 | 153.3462 | 137.9722 | 38.4351 | 0 | 0.049463 | Tonnes | 0.38034 |  | 0 | 0 | 1 | 0 | 0 | 0 | 0 | 0 | 0 | 0 | 0 | 0 | 0 | 0 | 0 | 0 | 0 | 0 | 0 | 0 | 0
8" Normal Weight Concrete Block |  | Blocks | 475.5474 | 0 | 0 | 0 | 0 | 475.5474 | 0 | 8.4315 | Tonnes | 64.8319 |  | 0 | 0 | 0 | 0 | 1 | 0 | 0 | 0 | 0 | 0 | 0 | 0 | 0 | 0 | 0 | 0 | 0 | 0 | 0 | 0 | 0
Concrete Benchmark USA 3000 psi |  | m3 | 17.4619 | 0 | 0 | 17.4619 | 0 | 0 | 0 | 40.0465 | Tonnes | 307.9293 |  | 0 | 0 | 0 | 0 | 1 | 0 | 0 | 0 | 0 | 0 | 0 | 0 | 0 | 0 | 0 | 0 | 0 | 0 | 0 | 0 | 0
Double Glazed No Coating Air |  | m2 | 72.2057 | 0 | 0 | 0 | 0 | 72.2057 | 0 | 1.1692 | Tonnes | 8.9906 |  | 0 | 0 | 0 | 0 | 0 | 1 | 0 | 0 | 0 | 0 | 0 | 0 | 0 | 0 | 0 | 0 | 0 | 0 | 0 | 0 | 0
Expanded Polystyrene |  | m2 (25mm) | 84.2054 | 0 | 0 | 9.1042 | 0 | 75.1012 | 0 | 0.060628 | Tonnes | 0.46618 | 0.72 | 0 | 0 | 0 | 0 | 0 | 0 | 1 | 0 | 0 | 0 | 0 | 0 | 0 | 0 | 0 | 0 | 0 | 0 | 0 | 0 | 0
Extruded Polystyrene |  | m2 (25mm) | 0 | 0 | 0 | 0 | 0 | 0 | 0 | 0 | Tonnes | 0 |  | 0 | 0 | 0 | 0 | 0 | 0 | 0 | 1 | 0 | 0 | 0 | 0 | 0 | 0 | 0 | 0 | 0 | 0 | 0 | 0 | 0
FG Batt R20 |  | m2 (25mm) | 745.5064 | 0 | 0 | 0 | 201.2637 | 544.2426 | 0 | 0.2008 | Tonnes | 1.544 | 0.26935 | 0 | 0 | 0 | 0 | 0 | 0 | 0 | 0 | 1 | 0 | 0 | 0 | 0 | 0 | 0 | 0 | 0 | 0 | 0 | 0 | 0
Fibreglass Window Frame |  | kg | 0 | 0 | 0 | 0 | 0 | 0 | 0 | 0 | Tonnes | 0 |  | 0 | 0 | 0 | 0 | 0 | 0 | 0 | 0 | 0 | 1 | 0 | 0 | 0 | 0 | 0 | 0 | 0 | 0 | 0 | 0 | 0
Galvanized Sheet |  | Tonnes | 0.2023 | 0 | 0 | 0 | 0.2023 | 0 | 0 | 0.2023 | Tonnes | 1.5556 |  | 0 | 0 | 0 | 0 | 0 | 0 | 0 | 0 | 0 | 0 | 1 | 0 | 0 | 0 | 0 | 0 | 0 | 0 | 0 | 0 | 0
Glass Based shingles 30yr |  | m2 | 546.2878 | 0 | 0 | 0 | 546.2878 | 0 | 0 | 7.0145 | Tonnes | 53.9364 | 12.8403 | 0 | 0 | 0 | 0 | 0 | 0 | 0 | 0 | 0 | 0 | 0 | 1 | 0 | 0 | 0 | 0 | 0 | 0 | 0 | 0 | 0
Glass Fibre |  | kg | 0 | 0 | 0 | 0 | 0 | 525 | 0 | 0 | Tonnes | 0 |  | 0 | 0 | 0 | 0 | 0 | 0 | 0 | 0 | 0 | 1 | 0 | 0 | 0 | 0 | 0 | 0 | 0 | 0 | 0 | 0 | 0
Glazing Panel |  | Tonnes | 0 | 0 | 0 | 0 | 0 | 0.6 | 0 | 0 | Tonnes | 0 |  | 0 | 0 | 0 | 0 | 0 | 1 | 0 | 0 | 0 | 0 | 0 | 0 | 0 | 0 | 0 | 0 | 0 | 0 | 0 | 0 | 0
Grout-Coarse |  | m3 | 2.3318 | 0 | 0 | 0 | 0 | 2.3318 | 0 | 4.9808 | Tonnes | 38.299 |  | 0 | 0 | 0 | 0 | 0 | 0 | 0 | 0 | 0 | 0 | 0 | 0 | 0 | 0 | 0 | 0 | 0 | 0 | 0.24 | 0 | 0
Joint Compound |  | Tonnes | 0.30798 | 0 | 0 | 0 | 0 | 0.30798 | 0 | 0.30798 | Tonnes | 2.3681 |  | 0 | 0 | 0 | 0 | 0 | 0 | 0 | 0 | 0 | 0 | 0 | 0 | 1 | 0 | 0 | 0 | 0 | 0 | 0 | 0 | 0
Laminated Veneer Lumber |  | m3 | 0 | 0 | 0 | 0 | 0 | 0 | 0 | 0 | Tonnes | 0 |  | 0 | 0 | 0 | 0 | 0 | 0 | 0 | 0 | 0 | 0 | 0 | 0 | 0 | 1 | 0 | 0 | 0 | 0 | 0 | 0 | 0
Mortar |  | m3 | 0.8076 | 0 | 0 | 0 | 0 | 0.8076 | 0 | 1.5248 | Tonnes | 11.7243 |  | 0 | 0 | 0 | 0 | 0 | 0 | 0 | 0 | 0 | 0 | 0 | 0 | 0 | 0 | 0 | 0 | 0 | 0 | 0.16 | 0 | 0
Nails |  | Tonnes | 0.16433 | 0 | 0 | 0 | 0.03041 | 0.13392 | 0 | 0.16433 | Tonnes | 1.2636 |  | 0 | 0 | 0 | 0 | 0 | 0 | 0 | 0 | 0 | 0 | 1 | 0 | 0 | 0 | 0 | 0 | 0 | 0 | 0 | 0 | 0
Oriented Strand Board |  | m2 (9mm) | 293.429 | 0 | 0 | 0 | 0 | 293.429 | 0 | 1.7131 | Tonnes | 13.1726 |  | 0 | 0 | 0 | 0 | 0 | 0 | 0 | 0 | 0 | 0 | 0 | 0 | 0 | 0 | 1 | 0 | 0 | 0 | 0 | 0 | 0
Paper Tape |  | Tonnes | 0.0035348 | 0 | 0 | 0 | 0 | 0.0035348 | 0 | 0.0035348 | Tonnes | 0.02718 |  | 0 | 0 | 0 | 0 | 0 | 0 | 0 | 0 | 0 | 0 | 0 | 0 | 0 | 0 | 0 | 0 | 0 | 0 | 0 | 0 | 1
Rebar, Rod, Light Sections |  | Tonnes | 0.38761 | 0 | 0 | 0.31579 | 0 | 0.071817 | 0 | 0.38761 | Tonnes | 2.9804 |  | 0 | 0 | 0 | 0 | 0 | 0 | 0 | 0 | 0 | 0 | 1 | 0 | 0 | 0 | 0 | 0 | 0 | 0 | 0 | 0 | 0
Small Dimension Softwood Lumber, kiln-dried |  | m3 | 9.0057 | 0 | 0 | 0 | 2.8252 | 6.1805 | 0 | 3.8106 | Tonnes | 29.3006 |  | 0 | 0 | 0 | 0 | 0 | 0 | 0 | 0 | 0 | 0 | 0 | 0 | 0 | 0 | 0 | 1 | 0 | 0 | 0 | 0 | 0
Softwood Plywood |  | m2 (9mm) | 172.5077 | 0 | 0 | 0 | 172.5077 | 0 | 0 | 0.78373 | Tonnes | 6.0263 |  | 0 | 0 | 0 | 0 | 0 | 0 | 0 | 0 | 0 | 0 | 0 | 0 | 0 | 0 | 0 | 0 | 1 | 0 | 0 | 0 | 0
Solvent Based Alkyd Paint |  | L | 0 | 0 | 0 | 0 | 0 | 0 | 0 | 0 | Tonnes | 0 |  | 0 | 0 | 0 | 0 | 0 | 0 | 0 | 0 | 0 | 0 | 0 | 0 | 0 | 0 | 0 | 0 | 0 | 1 | 0 | 0 | 0
Stucco over porous surface |  | m2 | 193.4406 | 0 | 0 | 0 | 0 | 193.4406 | 0 | 6.9639 | Tonnes | 53.5471 |  | 0 | 0 | 0 | 0 | 0 | 0 | 0 | 0 | 0 | 0 | 0 | 0 | 0 | 0 | 0 | 0 | 0 | 0 | 0.14 | 0 | 0
Water Based Latex Paint |  | L | 347.1345 | 0 | 0 | 0 | 0 | 347.1345 | 0 | 0.26035 | Tonnes | 2.0019 |  | 0 | 0 | 0 | 0 | 0 | 0 | 0 | 0 | 0 | 0 | 0 | 0 | 0 | 0 | 0 | 0 | 0 | 1 | 0 | 0 | 0
Welded Wire Mesh / Ladder Wire |  | Tonnes | 0.11754 | 0 | 0 | 0.11754 | 0 | 0 | 0 | 0.11754 | Tonnes | 0.90381 |  | 0 | 0 | 0 | 0 | 0 | 0 | 0 | 0 | 0 | 0 | 1 | 0 | 0 | 0 | 0 | 0 | 0 | 0 | 0 | 0 | 0 | Sum
Vinyl Clad Wood Window Frame |  | kg | 1149.711 | 0 | 0 | 0 | 0 | 1149.711 | 0 | 1.1497 | Tonnes | 8.8405 |  | 0 | 0 | 0 | 0 | 0 | 0 | 0 | 0 | 0 | 0 | 0 | 0 | 0 | 0 | 0 | 0.9 | 0 | 0 | 0 | 0.1 | 0
[12 empty] | 624.5347 | sum kg/m2 | 4.1604 | 19.1251 | 0.38034 | 0 | 372.7612 | 8.9906 | 0.46618 | 0 | 1.544 | 0 | 6.7034 | 53.9364 | 2.3681 | 0 | 13.1726 | 37.257 | 6.0263 | 2.0019 | 18.5642 | 0.88405 | 0.02718 | 548.369
[13 empty] | GHGI | 1.65 | 0.297 | 2.54 | 5.65 | 0.121 | 1.63 | 4.66 | 22.76 | 7.6 | 8.626 | 1.736 | 0.413 | 0.325 | 0.39 | 0.45 | 0.285 | 0.681 | 2.91 | 0.912 | 1.912 | 0
Sum
[13 empty] | GHG / m2 | 6.8646 | 5.6801 | 0.96605 | 0 | 45.1041 | 14.6547 | 2.1724 | 0 | 11.7346 | 0 | 11.6371 | 22.2757 | 0.76964 | 0 | 5.9277 | 10.6182 | 4.1039 | 5.8256 | 16.9306 | 1.6903 | 0 | 166.9553
[13 empty] | % GHG/m2 | 4.112% | 3.402% | 0.5786% | 0% | 27.02% | 8.778% | 1.301% | 0% | 7.029% | 0% | 6.97% | 13.34% | 0.461% | 0% | 3.55% | 6.36% | 2.458% | 3.489% | 10.14% | 1.012% | 0%
[13 empty] | % MI | 0.7587% | 3.488% | 0.06936% | 0% | 67.98% | 1.64% | 0.08501% | 0% | 0.2816% | 0% | 1.222% | 9.836% | 0.4319% | 0% | 2.402% | 6.794% | 1.099% | 0.3651% | 3.385% | 0.1612% | 0.004956%

## BOM_XPSins_Wood_WinDoor
Bill of Materials Report
Project: | Small SF Slab One-Storey Wood-frame excl Garage Wood
Floor Area (m2) | 130.0511
Material |  | Unit | Total Quantity | Columns & Beams | Floors | Foundations | Roofs | Walls | Project Extra Materials | Mass Value | Mass Unit | Mat Ins (kg/m2) | Density (kg/unit) | Asphalt-impregnated Felt | Gypsum Board | General Polyethylene | Aluminium | Concrete | Glass | Expanded Polystyrene | Extruded Polystyrene | Fiberglass Insulation | Glass fibre reinforced plastic | Steel | Fibrelass Shingles | Gypsum Joint Compound | Laminated Veneer Lumber | Oriented Strand Board | Timber | Plywood | Paint | Cement | PVC | Void
#15 Organic Felt |  | m2 | 741.3905 | 0 | 0 | 0 | 741.3905 | 0 | 0 | 0.54106 | Tonnes | 4.1604 |  | 1 | 0 | 0 | 0 | 0 | 0 | 0 | 0 | 0 | 0 | 0 | 0 | 0 | 0 | 0 | 0 | 0 | 0 | 0 | 0 | 0
1/2" Regular Gypsum Board |  | m2 | 308.5898 | 0 | 0 | 0 | 0 | 308.5898 | 0 | 2.4872 | Tonnes | 19.1251 |  | 0 | 1 | 0 | 0 | 0 | 0 | 0 | 0 | 0 | 0 | 0 | 0 | 0 | 0 | 0 | 0 | 0 | 0 | 0 | 0 | 0
6 mil Polyethylene |  | m2 | 329.7535 | 0 | 0 | 153.3462 | 137.9722 | 38.4351 | 0 | 0.049463 | Tonnes | 0.38034 |  | 0 | 0 | 1 | 0 | 0 | 0 | 0 | 0 | 0 | 0 | 0 | 0 | 0 | 0 | 0 | 0 | 0 | 0 | 0 | 0 | 0
8" Normal Weight Concrete Block |  | Blocks | 475.5474 | 0 | 0 | 0 | 0 | 475.5474 | 0 | 8.4315 | Tonnes | 64.8319 |  | 0 | 0 | 0 | 0 | 1 | 0 | 0 | 0 | 0 | 0 | 0 | 0 | 0 | 0 | 0 | 0 | 0 | 0 | 0 | 0 | 0
Concrete Benchmark USA 3000 psi |  | m3 | 17.4619 | 0 | 0 | 17.4619 | 0 | 0 | 0 | 40.0465 | Tonnes | 307.9293 |  | 0 | 0 | 0 | 0 | 1 | 0 | 0 | 0 | 0 | 0 | 0 | 0 | 0 | 0 | 0 | 0 | 0 | 0 | 0 | 0 | 0
Double Glazed No Coating Air |  | m2 | 72.2057 | 0 | 0 | 0 | 0 | 72.2057 | 0 | 1.1692 | Tonnes | 8.9906 |  | 0 | 0 | 0 | 0 | 0 | 1 | 0 | 0 | 0 | 0 | 0 | 0 | 0 | 0 | 0 | 0 | 0 | 0 | 0 | 0 | 0
Expanded Polystyrene |  | m2 (25mm) | 0 | 0 | 0 | 0 | 0 | 0 | 0 | 0 | Tonnes | 0 | #DIV/0! | 0 | 0 | 0 | 0 | 0 | 0 | 1 | 0 | 0 | 0 | 0 | 0 | 0 | 0 | 0 | 0 | 0 | 0 | 0 | 0 | 0
Extruded Polystyrene |  | m2 (25mm) | 84.467 | 0 | 0 | 9.1042 | 0 | 75.3629 | 0 | 0.10389 | Tonnes | 0.79887 | 1.23 | 0 | 0 | 0 | 0 | 0 | 0 | 0 | 1 | 0 | 0 | 0 | 0 | 0 | 0 | 0 | 0 | 0 | 0 | 0 | 0 | 0
FG Batt R20 |  | m2 (25mm) | 745.5064 | 0 | 0 | 0 | 201.2637 | 544.2426 | 0 | 0.2008 | Tonnes | 1.544 | 0.26935 | 0 | 0 | 0 | 0 | 0 | 0 | 0 | 0 | 1 | 0 | 0 | 0 | 0 | 0 | 0 | 0 | 0 | 0 | 0 | 0 | 0
Fibreglass Window Frame |  | kg | 0 | 0 | 0 | 0 | 0 | 0 | 0 | 0 | Tonnes | 0 |  | 0 | 0 | 0 | 0 | 0 | 0 | 0 | 0 | 0 | 1 | 0 | 0 | 0 | 0 | 0 | 0 | 0 | 0 | 0 | 0 | 0
Galvanized Sheet |  | Tonnes | 0.1445 | 0 | 0 | 0 | 0.1445 | 0 | 0 | 0.1445 | Tonnes | 1.1111 |  | 0 | 0 | 0 | 0 | 0 | 0 | 0 | 0 | 0 | 0 | 1 | 0 | 0 | 0 | 0 | 0 | 0 | 0 | 0 | 0 | 0
Glass Based shingles 30yr |  | m2 | 546.2878 | 0 | 0 | 0 | 546.2878 | 0 | 0 | 7.0145 | Tonnes | 53.9364 | 12.8403 | 0 | 0 | 0 | 0 | 0 | 0 | 0 | 0 | 0 | 0 | 0 | 1 | 0 | 0 | 0 | 0 | 0 | 0 | 0 | 0 | 0
Glass Fibre |  | kg | 0 | 0 | 0 | 0 | 0 | 0 | 0 | 0 | Tonnes | 0 |  | 0 | 0 | 0 | 0 | 0 | 0 | 0 | 0 | 0 | 1 | 0 | 0 | 0 | 0 | 0 | 0 | 0 | 0 | 0 | 0 | 0
Glazing Panel |  | Tonnes | 0 | 0 | 0 | 0 | 0 | 0 | 0 | 0 | Tonnes | 0 |  | 0 | 0 | 0 | 0 | 0 | 1 | 0 | 0 | 0 | 0 | 0 | 0 | 0 | 0 | 0 | 0 | 0 | 0 | 0 | 0 | 0
Grout-Coarse |  | m3 | 2.3318 | 0 | 0 | 0 | 0 | 2.3318 | 0 | 4.9808 | Tonnes | 38.299 |  | 0 | 0 | 0 | 0 | 0 | 0 | 0 | 0 | 0 | 0 | 0 | 0 | 0 | 0 | 0 | 0 | 0 | 0 | 0.24 | 0 | 0
Joint Compound |  | Tonnes | 0.30798 | 0 | 0 | 0 | 0 | 0.30798 | 0 | 0.30798 | Tonnes | 2.3681 |  | 0 | 0 | 0 | 0 | 0 | 0 | 0 | 0 | 0 | 0 | 0 | 0 | 1 | 0 | 0 | 0 | 0 | 0 | 0 | 0 | 0
Laminated Veneer Lumber |  | m3 | 0 | 0 | 0 | 0 | 0 | 0 | 0 | 0 | Tonnes | 0 |  | 0 | 0 | 0 | 0 | 0 | 0 | 0 | 0 | 0 | 0 | 0 | 0 | 0 | 1 | 0 | 0 | 0 | 0 | 0 | 0 | 0
Mortar |  | m3 | 0.8076 | 0 | 0 | 0 | 0 | 0.8076 | 0 | 1.5248 | Tonnes | 11.7243 |  | 0 | 0 | 0 | 0 | 0 | 0 | 0 | 0 | 0 | 0 | 0 | 0 | 0 | 0 | 0 | 0 | 0 | 0 | 0.16 | 0 | 0
Nails |  | Tonnes | 0.16433 | 0 | 0 | 0 | 0.03041 | 0.13392 | 0 | 0.16433 | Tonnes | 1.2636 |  | 0 | 0 | 0 | 0 | 0 | 0 | 0 | 0 | 0 | 0 | 1 | 0 | 0 | 0 | 0 | 0 | 0 | 0 | 0 | 0 | 0
Oriented Strand Board |  | m2 (9mm) | 293.429 | 0 | 0 | 0 | 0 | 293.429 | 0 | 1.7131 | Tonnes | 13.1726 |  | 0 | 0 | 0 | 0 | 0 | 0 | 0 | 0 | 0 | 0 | 0 | 0 | 0 | 0 | 1 | 0 | 0 | 0 | 0 | 0 | 0
Paper Tape |  | Tonnes | 0.0035348 | 0 | 0 | 0 | 0 | 0.0035348 | 0 | 0.0035348 | Tonnes | 0.02718 |  | 0 | 0 | 0 | 0 | 0 | 0 | 0 | 0 | 0 | 0 | 0 | 0 | 0 | 0 | 0 | 0 | 0 | 0 | 0 | 0 | 1
Rebar, Rod, Light Sections |  | Tonnes | 0.38761 | 0 | 0 | 0.31579 | 0 | 0.071817 | 0 | 0.38761 | Tonnes | 2.9804 |  | 0 | 0 | 0 | 0 | 0 | 0 | 0 | 0 | 0 | 0 | 1 | 0 | 0 | 0 | 0 | 0 | 0 | 0 | 0 | 0 | 0
Small Dimension Softwood Lumber, kiln-dried |  | m3 | 9.0057 | 0 | 0 | 0 | 2.8252 | 6.1805 | 0 | 3.8106 | Tonnes | 29.3006 |  | 0 | 0 | 0 | 0 | 0 | 0 | 0 | 0 | 0 | 0 | 0 | 0 | 0 | 0 | 0 | 1 | 0 | 0 | 0 | 0 | 0
Softwood Plywood |  | m2 (9mm) | 172.5077 | 0 | 0 | 0 | 172.5077 | 0 | 0 | 0.78373 | Tonnes | 6.0263 |  | 0 | 0 | 0 | 0 | 0 | 0 | 0 | 0 | 0 | 0 | 0 | 0 | 0 | 0 | 0 | 0 | 1 | 0 | 0 | 0 | 0
Solvent Based Alkyd Paint |  | L | 0 | 0 | 0 | 0 | 0 | 0 | 0 | 0 | Tonnes | 0 |  | 0 | 0 | 0 | 0 | 0 | 0 | 0 | 0 | 0 | 0 | 0 | 0 | 0 | 0 | 0 | 0 | 0 | 1 | 0 | 0 | 0
Stucco over porous surface |  | m2 | 193.4406 | 0 | 0 | 0 | 0 | 193.4406 | 0 | 6.9639 | Tonnes | 53.5471 |  | 0 | 0 | 0 | 0 | 0 | 0 | 0 | 0 | 0 | 0 | 0 | 0 | 0 | 0 | 0 | 0 | 0 | 0 | 0.14 | 0 | 0
Water Based Latex Paint |  | L | 347.1345 | 0 | 0 | 0 | 0 | 347.1345 | 0 | 0.26035 | Tonnes | 2.0019 |  | 0 | 0 | 0 | 0 | 0 | 0 | 0 | 0 | 0 | 0 | 0 | 0 | 0 | 0 | 0 | 0 | 0 | 1 | 0 | 0 | 0
Welded Wire Mesh / Ladder Wire |  | Tonnes | 0.11754 | 0 | 0 | 0.11754 | 0 | 0 | 0 | 0.11754 | Tonnes | 0.90381 |  | 0 | 0 | 0 | 0 | 0 | 0 | 0 | 0 | 0 | 0 | 1 | 0 | 0 | 0 | 0 | 0 | 0 | 0 | 0 | 0 | 0 | Sum
Vinyl Clad Wood Window Frame |  | kg | 1149.711 | 0 | 0 | 0 | 0 | 1149.711 | 0 | 1.1497 | Tonnes | 8.8405 |  | 0 | 0 | 0 | 0 | 0 | 0 | 0 | 0 | 0 | 0 | 0 | 0 | 0 | 0 | 0 | 0.9 | 0 | 0 | 0 | 0.1 | 0
[12 empty] | 624.4229 | sum kg/m2 | 4.1604 | 19.1251 | 0.38034 | 0 | 372.7612 | 8.9906 | 0 | 0.79887 | 1.544 | 0 | 6.2589 | 53.9364 | 2.3681 | 0 | 13.1726 | 37.257 | 6.0263 | 2.0019 | 18.5642 | 0.88405 | 0.02718 | 548.2572
[13 empty] | GHGI | 1.65 | 0.297 | 2.54 | 5.65 | 0.121 | 1.63 | 4.66 | 22.76 | 7.6 | 8.626 | 1.736 | 0.413 | 0.325 | 0.39 | 0.45 | 0.285 | 0.681 | 2.91 | 0.912 | 3.1 | 0
Sum
[13 empty] | GHG / m2 | 6.8646 | 5.6801 | 0.96605 | 0 | 45.1041 | 14.6547 | 0 | 18.1824 | 11.7346 | 0 | 10.8655 | 22.2757 | 0.76964 | 0 | 5.9277 | 10.6182 | 4.1039 | 5.8256 | 16.9306 | 2.7405 | 0 | 183.2439
[13 empty] | % GHG/m2 | 3.746% | 3.1% | 0.5272% | 0% | 24.61% | 7.997% | 0% | 9.922% | 6.404% | 0% | 5.93% | 12.16% | 0.42% | 0% | 3.235% | 5.795% | 2.24% | 3.179% | 9.239% | 1.496% | 0%
[13 empty] | % MI | 0.7588% | 3.488% | 0.06937% | 0% | 67.99% | 1.64% | 0% | 0.1457% | 0.2816% | 0% | 1.142% | 9.838% | 0.4319% | 0% | 2.403% | 6.796% | 1.099% | 0.3651% | 3.386% | 0.1612% | 0.004957%