## SlabInsulation
Assuming that the slab has a stemwall and footing as shown
And that the slab is insulated in the interior of the stem wall and under the slab, but only around the perimeter of the slab
| Floor with | 30 | ft
| Floor length | 50 | ft |  |  | Area of strip insulation | 576 | ft2
| Slab floor area | 1500 | ft2 |  |  | Volume of strip insulatin | 96 | ft3
| Slab perimeter | 160 | ft |  |  | Volume of vertical slab insulation | 0 | ft3
[6 empty] | Total volumne of slab insulation | 96 | ft3
| Stem wall depth |  |  | 36 | in | Effective insulation thickness | 0.768 | in
| Footing width |  |  | 1 | ft
| Footing thickness/depth |  |  | 12 | in
Slab insulation thickness
| Vertical insulation b/w slab and stemwall |  |  | 1 | in
| Horizontal insulation under slab |  |  | 2 | in
| Vertical insulation on edge of stem wall |  |  | 2 | in
| Extent of perimeter insulation |  |  | 4 | ft
| Depth of slab |  |  | 4 | in
| Depth of vertical insualtion b/w/ slab and sw |  |  | 6 | in
Image from https://www.finehomebuilding.com/2014/07/09/insulating-a-slab-on-grade?

## BOM_XPSins_FibreGlass_WinDoor
Bill of Materials Report
Project: | Large SF Slab Two-Storey Wood-frame incl Garage
Floor Area (m2) | 278.6809
Material |  | Unit | Total Quantity | Columns & Beams | Floors | Foundations | Roofs | Walls | Project Extra Materials | Mass Value | Mass Unit | Mat Ins (kg/m2) | Density (kg/unit) | Asphalt-impregnated Felt | Gypsum Board | General Polyethylene | Aluminium | Concrete | Glass | Expanded Polystyrene | Extruded Polystyrene | Fiberglass Insulation | Glass fibre reinforced plastic | Steel | Fibrelass Shingles | Gypsum Joint Compound | Laminated Veneer Lumber | Oriented Strand Board | Timber | Plywood | Paint | Cement | Void
#15 Organic Felt |  | m2 | 1165.0423 | 0 | 0 | 0 | 1165.0423 | 0 | 0 | 0.85024 | Tonnes | 3.0509 |  | 1 | 0 | 0 | 0 | 0 | 0 | 0 | 0 | 0 | 0 | 0 | 0 | 0 | 0 | 0 | 0 | 0 | 0 | 0 | 0
1/2" Regular Gypsum Board |  | m2 | 673.9651 | 0 | 0 | 0 | 0 | 673.9651 | 0 | 5.4322 | Tonnes | 19.4924 |  | 0 | 1 | 0 | 0 | 0 | 0 | 0 | 0 | 0 | 0 | 0 | 0 | 0 | 0 | 0 | 0 | 0 | 0 | 0 | 0
6 mil Polyethylene |  | m2 | 486.8446 | 0 | 0 | 222.7265 | 216.8134 | 47.3047 | 0 | 0.073027 | Tonnes | 0.26204 |  | 0 | 0 | 1 | 0 | 0 | 0 | 0 | 0 | 0 | 0 | 0 | 0 | 0 | 0 | 0 | 0 | 0 | 0 | 0 | 0
8" Normal Weight Concrete Block |  | Blocks | 585.2892 | 0 | 0 | 0 | 0 | 585.2892 | 0 | 10.3772 | Tonnes | 37.2368 |  | 0 | 0 | 0 | 0 | 1 | 0 | 0 | 0 | 0 | 0 | 0 | 0 | 0 | 0 | 0 | 0 | 0 | 0 | 0 | 0
Concrete Benchmark USA 3000 psi |  | m3 | 25.1642 | 0 | 0 | 25.1642 | 0 | 0 | 0 | 57.7108 | Tonnes | 207.0857 |  | 0 | 0 | 0 | 0 | 1 | 0 | 0 | 0 | 0 | 0 | 0 | 0 | 0 | 0 | 0 | 0 | 0 | 0 | 0 | 0
Double Glazed No Coating Air |  | m2 | 82.5183 | 0 | 0 | 0 | 0 | 82.5183 | 0 | 1.3362 | Tonnes | 4.7948 |  | 0 | 0 | 0 | 0 | 0 | 1 | 0 | 0 | 0 | 0 | 0 | 0 | 0 | 0 | 0 | 0 | 0 | 0 | 0 | 0
Expanded Polystyrene |  | m2 (25mm) | 31.1063 | 0 | 0 | 0 | 0 | 31.1063 | 0 | 0.022396 | Tonnes | 0.080366 | 0.72 | 0 | 0 | 0 | 0 | 0 | 0 | 1 | 0 | 0 | 0 | 0 | 0 | 0 | 0 | 0 | 0 | 0 | 0 | 0 | 0
Extruded Polystyrene |  | m2 (25mm) | 102.1189 | 0 | 0 | 9.3646 | 0 | 92.7543 | 0 | 0.12561 | Tonnes | 0.45072 | 1.23 | 0 | 0 | 0 | 0 | 0 | 0 | 0 | 1 | 0 | 0 | 0 | 0 | 0 | 0 | 0 | 0 | 0 | 0 | 0 | 0
FG Batt R20 |  | m2 (25mm) | 1272.4339 | 0 | 0 | 0 | 215.6397 | 1056.7942 | 0 | 0.34273 | Tonnes | 1.2298 | 0.26935 | 0 | 0 | 0 | 0 | 0 | 0 | 0 | 0 | 1 | 0 | 0 | 0 | 0 | 0 | 0 | 0 | 0 | 0 | 0 | 0
Fibreglass Window Frame |  | kg | 849.3072 | 0 | 0 | 0 | 0 | 849.3072 | 0 | 0.84931 | Tonnes | 3.0476 |  | 0 | 0 | 0 | 0 | 0 | 0 | 0 | 0 | 0 | 1 | 0 | 0 | 0 | 0 | 0 | 0 | 0 | 0 | 0 | 0
Galvanized Sheet |  | Tonnes | 0.40301 | 0 | 0.17594 | 0 | 0.22707 | 0 | 0 | 0.40301 | Tonnes | 1.4461 |  | 0 | 0 | 0 | 0 | 0 | 0 | 0 | 0 | 0 | 0 | 1 | 0 | 0 | 0 | 0 | 0 | 0 | 0 | 0 | 0
Glass Based shingles 30yr |  | m2 | 858.4522 | 0 | 0 | 0 | 858.4522 | 0 | 0 | 11.0228 | Tonnes | 39.5533 | 12.8403 | 0 | 0 | 0 | 0 | 0 | 0 | 0 | 0 | 0 | 0 | 0 | 1 | 0 | 0 | 0 | 0 | 0 | 0 | 0 | 0
Glass Fibre |  | kg | 393.75 | 0 | 0 | 0 | 0 | 393.75 | 0 | 0.39375 | Tonnes | 1.4129 |  | 0 | 0 | 0 | 0 | 0 | 0 | 0 | 0 | 0 | 1 | 0 | 0 | 0 | 0 | 0 | 0 | 0 | 0 | 0 | 0
Glazing Panel |  | Tonnes | 0.45 | 0 | 0 | 0 | 0 | 0.45 | 0 | 0.45 | Tonnes | 1.6147 |  | 0 | 0 | 0 | 0 | 0 | 1 | 0 | 0 | 0 | 0 | 0 | 0 | 0 | 0 | 0 | 0 | 0 | 0 | 0 | 0
Grout-Coarse |  | m3 | 2.5774 | 0 | 0 | 0 | 0 | 2.5774 | 0 | 5.5053 | Tonnes | 19.755 |  | 0 | 0 | 0 | 0 | 0 | 0 | 0 | 0 | 0 | 0 | 0 | 0 | 0 | 0 | 0 | 0 | 0 | 0 | 0.24 | 0
Joint Compound |  | Tonnes | 0.67263 | 0 | 0 | 0 | 0 | 0.67263 | 0 | 0.67263 | Tonnes | 2.4136 |  | 0 | 0 | 0 | 0 | 0 | 0 | 0 | 0 | 0 | 0 | 0 | 0 | 1 | 0 | 0 | 0 | 0 | 0 | 0 | 0
Laminated Veneer Lumber |  | m3 | 0.41662 | 0 | 0 | 0 | 0 | 0.41662 | 0 | 0.19042 | Tonnes | 0.6833 |  | 0 | 0 | 0 | 0 | 0 | 0 | 0 | 0 | 0 | 0 | 0 | 0 | 0 | 1 | 0 | 0 | 0 | 0 | 0 | 0
Mortar |  | m3 | 0.99397 | 0 | 0 | 0 | 0 | 0.99397 | 0 | 1.8766 | Tonnes | 6.7339 |  | 0 | 0 | 0 | 0 | 0 | 0 | 0 | 0 | 0 | 0 | 0 | 0 | 0 | 0 | 0 | 0 | 0 | 0 | 0.16 | 0
Nails |  | Tonnes | 0.31574 | 0 | 0.014354 | 0 | 0.043769 | 0.25761 | 0 | 0.31574 | Tonnes | 1.133 |  | 0 | 0 | 0 | 0 | 0 | 0 | 0 | 0 | 0 | 0 | 1 | 0 | 0 | 0 | 0 | 0 | 0 | 0 | 0 | 0
Oriented Strand Board |  | m2 (9mm) | 939.2721 | 0 | 292.647 | 0 | 0 | 646.6251 | 0 | 5.4837 | Tonnes | 19.6774 |  | 0 | 0 | 0 | 0 | 0 | 0 | 0 | 0 | 0 | 0 | 0 | 0 | 0 | 0 | 1 | 0 | 0 | 0 | 0 | 0
Paper Tape |  | Tonnes | 0.00772 | 0 | 0 | 0 | 0 | 0.00772 | 0 | 0.00772 | Tonnes | 0.027702 |  | 0 | 0 | 0 | 0 | 0 | 0 | 0 | 0 | 0 | 0 | 0 | 0 | 0 | 0 | 0 | 0 | 0 | 0 | 0 | 1
Rebar, Rod, Light Sections |  | Tonnes | 0.47706 | 0 | 0 | 0.38867 | 0 | 0.08839 | 0 | 0.47706 | Tonnes | 1.7118 |  | 0 | 0 | 0 | 0 | 0 | 0 | 0 | 0 | 0 | 0 | 1 | 0 | 0 | 0 | 0 | 0 | 0 | 0 | 0 | 0
Small Dimension Softwood Lumber, kiln-dried |  | m3 | 19.8069 | 0 | 3.5841 | 0 | 4.4396 | 11.7832 | 0 | 8.3809 | Tonnes | 30.0735 |  | 0 | 0 | 0 | 0 | 0 | 0 | 0 | 0 | 0 | 0 | 0 | 0 | 0 | 0 | 0 | 1 | 0 | 0 | 0 | 0
Softwood Plywood |  | m2 (9mm) | 271.0836 | 0 | 0 | 0 | 271.0836 | 0 | 0 | 1.2316 | Tonnes | 4.4193 |  | 0 | 0 | 0 | 0 | 0 | 0 | 0 | 0 | 0 | 0 | 0 | 0 | 0 | 0 | 0 | 0 | 1 | 0 | 0 | 0
Solvent Based Alkyd Paint |  | L | 3.3955 | 0 | 0 | 0 | 0 | 3.3955 | 0 | 0.0025466 | Tonnes | 0.009138 |  | 0 | 0 | 0 | 0 | 0 | 0 | 0 | 0 | 0 | 0 | 0 | 0 | 0 | 0 | 0 | 0 | 0 | 1 | 0 | 0
Stucco over porous surface |  | m2 | 447.3343 | 0 | 0 | 0 | 0 | 447.3343 | 0 | 16.104 | Tonnes | 57.7866 |  | 0 | 0 | 0 | 0 | 0 | 0 | 0 | 0 | 0 | 0 | 0 | 0 | 0 | 0 | 0 | 0 | 0 | 0 | 0.14 | 0
Water Based Latex Paint |  | L | 774.2938 | 0 | 0 | 0 | 0 | 774.2938 | 0 | 0.58072 | Tonnes | 2.0838 |  | 0 | 0 | 0 | 0 | 0 | 0 | 0 | 0 | 0 | 0 | 0 | 0 | 0 | 0 | 0 | 0 | 0 | 1 | 0 | 0
Welded Wire Mesh / Ladder Wire |  | Tonnes | 0.17631 | 0 | 0 | 0.17631 | 0 | 0 | 0 | 0.17631 | Tonnes | 0.63267 |  | 0 | 0 | 0 | 0 | 0 | 0 | 0 | 0 | 0 | 0 | 1 | 0 | 0 | 0 | 0 | 0 | 0 | 0 | 0 | 0 | Sum
[12 empty] | 467.8992 | sum kg/m2 | 3.0509 | 19.4924 | 0.26204 | 0 | 244.3225 | 6.4096 | 0.080366 | 0.45072 | 1.2298 | 4.4605 | 4.9236 | 39.5533 | 2.4136 | 0.6833 | 19.6774 | 30.0735 | 4.4193 | 2.093 | 13.9088 | 0.027702 | 397.5324
[13 empty] | GHGI | 1.65 | 0.297 | 2.54 | 5.65 | 0.121 | 1.63 | 4.66 | 22.76 | 7.6 | 8.626 | 1.736 | 0.413 | 0.325 | 0.39 | 0.45 | 0.285 | 0.681 | 2.91 | 0.912 | 0
Sum
[13 empty] | GHG / m2 | 5.0341 | 5.7892 | 0.66559 | 0 | 29.563 | 10.4476 | 0.37451 | 10.2583 | 9.3467 | 38.4763 | 8.5474 | 16.3355 | 0.78443 | 0.26649 | 8.8548 | 8.5709 | 3.0096 | 6.0905 | 12.6848 | 0 | 175.0998
|  |  | 0 | [9 empty] | % GHG/m2 | 2.875% | 3.306% | 0.3801% | 0% | 16.88% | 5.967% | 0.2139% | 5.859% | 5.338% | 21.97% | 4.881% | 9.329% | 0.448% | 0.1522% | 5.057% | 4.895% | 1.719% | 3.478% | 7.244% | 0%
0
|  |  | 0 | [9 empty] | % MI | 0.7675% | 4.903% | 0.06592% | 0% | 61.46% | 1.612% | 0.02022% | 0.1134% | 0.3094% | 1.122% | 1.239% | 9.95% | 0.6072% | 0.1719% | 4.95% | 7.565% | 1.112% | 0.5265% | 3.499% | 0.006968%
0

## BOM_EPSins_FibreGlass_WinDoor
Bill of Materials Report
Project: | Large SF Slab Two-Storey Wood-frame incl Garage EPS
Floor Area (m2) | 278.6809
Material |  | Unit | Total Quantity | Columns & Beams | Floors | Foundations | Roofs | Walls | Project Extra Materials | Mass Value | Mass Unit | Mat Ins (kg/m2) | Density (kg/unit) | Asphalt-impregnated Felt | Gypsum Board | General Polyethylene | Aluminium | Concrete | Glass | Expanded Polystyrene | Extruded Polystyrene | Fiberglass Insulation | Glass fibre reinforced plastic | Steel | Fibrelass Shingles | Gypsum Joint Compound | Laminated Veneer Lumber | Oriented Strand Board | Timber | Plywood | Paint | Cement | Void
#15 Organic Felt |  | m2 | 1165.0423 | 0 | 0 | 0 | 1165.0423 | 0 | 0 | 0.85024 | Tonnes | 3.0509 |  | 1 | 0 | 0 | 0 | 0 | 0 | 0 | 0 | 0 | 0 | 0 | 0 | 0 | 0 | 0 | 0 | 0 | 0 | 0 | 0
1/2" Regular Gypsum Board |  | m2 | 673.9651 | 0 | 0 | 0 | 0 | 673.9651 | 0 | 5.4322 | Tonnes | 19.4924 |  | 0 | 1 | 0 | 0 | 0 | 0 | 0 | 0 | 0 | 0 | 0 | 0 | 0 | 0 | 0 | 0 | 0 | 0 | 0 | 0
6 mil Polyethylene |  | m2 | 486.8446 | 0 | 0 | 222.7265 | 216.8134 | 47.3047 | 0 | 0.073027 | Tonnes | 0.26204 |  | 0 | 0 | 1 | 0 | 0 | 0 | 0 | 0 | 0 | 0 | 0 | 0 | 0 | 0 | 0 | 0 | 0 | 0 | 0 | 0
8" Normal Weight Concrete Block |  | Blocks | 585.2892 | 0 | 0 | 0 | 0 | 585.2892 | 0 | 10.3772 | Tonnes | 37.2368 |  | 0 | 0 | 0 | 0 | 1 | 0 | 0 | 0 | 0 | 0 | 0 | 0 | 0 | 0 | 0 | 0 | 0 | 0 | 0 | 0
Concrete Benchmark USA 3000 psi |  | m3 | 25.1642 | 0 | 0 | 25.1642 | 0 | 0 | 0 | 57.7108 | Tonnes | 207.0857 |  | 0 | 0 | 0 | 0 | 1 | 0 | 0 | 0 | 0 | 0 | 0 | 0 | 0 | 0 | 0 | 0 | 0 | 0 | 0 | 0
Double Glazed No Coating Air |  | m2 | 82.5183 | 0 | 0 | 0 | 0 | 82.5183 | 0 | 1.3362 | Tonnes | 4.7948 |  | 0 | 0 | 0 | 0 | 0 | 1 | 0 | 0 | 0 | 0 | 0 | 0 | 0 | 0 | 0 | 0 | 0 | 0 | 0 | 0
Expanded Polystyrene |  | m2 (25mm) | 132.9031 | 0 | 0 | 9.3646 | 0 | 123.5385 | 0 | 0.09569 | Tonnes | 0.34337 | 0.72 | 0 | 0 | 0 | 0 | 0 | 0 | 1 | 0 | 0 | 0 | 0 | 0 | 0 | 0 | 0 | 0 | 0 | 0 | 0 | 0
Extruded Polystyrene |  | m2 (25mm) | 0 | 0 | 0 | 0 | 0 | 0 | 0 | 0 | Tonnes | 0 |  | 0 | 0 | 0 | 0 | 0 | 0 | 0 | 1 | 0 | 0 | 0 | 0 | 0 | 0 | 0 | 0 | 0 | 0 | 0 | 0
FG Batt R20 |  | m2 (25mm) | 1272.4339 | 0 | 0 | 0 | 215.6397 | 1056.7942 | 0 | 0.34273 | Tonnes | 1.2298 | 0.26935 | 0 | 0 | 0 | 0 | 0 | 0 | 0 | 0 | 1 | 0 | 0 | 0 | 0 | 0 | 0 | 0 | 0 | 0 | 0 | 0
Fibreglass Window Frame |  | kg | 849.3072 | 0 | 0 | 0 | 0 | 849.3072 | 0 | 0.84931 | Tonnes | 3.0476 |  | 0 | 0 | 0 | 0 | 0 | 0 | 0 | 0 | 0 | 1 | 0 | 0 | 0 | 0 | 0 | 0 | 0 | 0 | 0 | 0
Galvanized Sheet |  | Tonnes | 0.40301 | 0 | 0.17594 | 0 | 0.22707 | 0 | 0 | 0.40301 | Tonnes | 1.4461 |  | 0 | 0 | 0 | 0 | 0 | 0 | 0 | 0 | 0 | 0 | 1 | 0 | 0 | 0 | 0 | 0 | 0 | 0 | 0 | 0
Glass Based shingles 30yr |  | m2 | 858.4522 | 0 | 0 | 0 | 858.4522 | 0 | 0 | 11.0228 | Tonnes | 39.5533 | 12.8403 | 0 | 0 | 0 | 0 | 0 | 0 | 0 | 0 | 0 | 0 | 0 | 1 | 0 | 0 | 0 | 0 | 0 | 0 | 0 | 0
Glass Fibre |  | kg | 393.75 | 0 | 0 | 0 | 0 | 393.75 | 0 | 0.39375 | Tonnes | 1.4129 |  | 0 | 0 | 0 | 0 | 0 | 0 | 0 | 0 | 0 | 1 | 0 | 0 | 0 | 0 | 0 | 0 | 0 | 0 | 0 | 0
Glazing Panel |  | Tonnes | 0.45 | 0 | 0 | 0 | 0 | 0.45 | 0 | 0.45 | Tonnes | 1.6147 |  | 0 | 0 | 0 | 0 | 0 | 1 | 0 | 0 | 0 | 0 | 0 | 0 | 0 | 0 | 0 | 0 | 0 | 0 | 0 | 0
Grout-Coarse |  | m3 | 2.5774 | 0 | 0 | 0 | 0 | 2.5774 | 0 | 5.5053 | Tonnes | 19.755 |  | 0 | 0 | 0 | 0 | 0 | 0 | 0 | 0 | 0 | 0 | 0 | 0 | 0 | 0 | 0 | 0 | 0 | 0 | 0.24 | 0
Joint Compound |  | Tonnes | 0.67263 | 0 | 0 | 0 | 0 | 0.67263 | 0 | 0.67263 | Tonnes | 2.4136 |  | 0 | 0 | 0 | 0 | 0 | 0 | 0 | 0 | 0 | 0 | 0 | 0 | 1 | 0 | 0 | 0 | 0 | 0 | 0 | 0
Laminated Veneer Lumber |  | m3 | 0.41662 | 0 | 0 | 0 | 0 | 0.41662 | 0 | 0.19042 | Tonnes | 0.6833 |  | 0 | 0 | 0 | 0 | 0 | 0 | 0 | 0 | 0 | 0 | 0 | 0 | 0 | 1 | 0 | 0 | 0 | 0 | 0 | 0
Mortar |  | m3 | 0.99397 | 0 | 0 | 0 | 0 | 0.99397 | 0 | 1.8766 | Tonnes | 6.7339 |  | 0 | 0 | 0 | 0 | 0 | 0 | 0 | 0 | 0 | 0 | 0 | 0 | 0 | 0 | 0 | 0 | 0 | 0 | 0.16 | 0
Nails |  | Tonnes | 0.31574 | 0 | 0.014354 | 0 | 0.043769 | 0.25761 | 0 | 0.31574 | Tonnes | 1.133 |  | 0 | 0 | 0 | 0 | 0 | 0 | 0 | 0 | 0 | 0 | 1 | 0 | 0 | 0 | 0 | 0 | 0 | 0 | 0 | 0
Oriented Strand Board |  | m2 (9mm) | 939.2721 | 0 | 292.647 | 0 | 0 | 646.6251 | 0 | 5.4837 | Tonnes | 19.6774 |  | 0 | 0 | 0 | 0 | 0 | 0 | 0 | 0 | 0 | 0 | 0 | 0 | 0 | 0 | 1 | 0 | 0 | 0 | 0 | 0
Paper Tape |  | Tonnes | 0.00772 | 0 | 0 | 0 | 0 | 0.00772 | 0 | 0.00772 | Tonnes | 0.027702 |  | 0 | 0 | 0 | 0 | 0 | 0 | 0 | 0 | 0 | 0 | 0 | 0 | 0 | 0 | 0 | 0 | 0 | 0 | 0 | 1
Rebar, Rod, Light Sections |  | Tonnes | 0.47706 | 0 | 0 | 0.38867 | 0 | 0.08839 | 0 | 0.47706 | Tonnes | 1.7118 |  | 0 | 0 | 0 | 0 | 0 | 0 | 0 | 0 | 0 | 0 | 1 | 0 | 0 | 0 | 0 | 0 | 0 | 0 | 0 | 0
Small Dimension Softwood Lumber, kiln-dried |  | m3 | 19.8069 | 0 | 3.5841 | 0 | 4.4396 | 11.7832 | 0 | 8.3809 | Tonnes | 30.0735 |  | 0 | 0 | 0 | 0 | 0 | 0 | 0 | 0 | 0 | 0 | 0 | 0 | 0 | 0 | 0 | 1 | 0 | 0 | 0 | 0
Softwood Plywood |  | m2 (9mm) | 271.0836 | 0 | 0 | 0 | 271.0836 | 0 | 0 | 1.2316 | Tonnes | 4.4193 |  | 0 | 0 | 0 | 0 | 0 | 0 | 0 | 0 | 0 | 0 | 0 | 0 | 0 | 0 | 0 | 0 | 1 | 0 | 0 | 0
Solvent Based Alkyd Paint |  | L | 3.3955 | 0 | 0 | 0 | 0 | 3.3955 | 0 | 0.0025466 | Tonnes | 0.009138 |  | 0 | 0 | 0 | 0 | 0 | 0 | 0 | 0 | 0 | 0 | 0 | 0 | 0 | 0 | 0 | 0 | 0 | 1 | 0 | 0
Stucco over porous surface |  | m2 | 447.3343 | 0 | 0 | 0 | 0 | 447.3343 | 0 | 16.104 | Tonnes | 57.7866 |  | 0 | 0 | 0 | 0 | 0 | 0 | 0 | 0 | 0 | 0 | 0 | 0 | 0 | 0 | 0 | 0 | 0 | 0 | 0.14 | 0
Water Based Latex Paint |  | L | 774.2938 | 0 | 0 | 0 | 0 | 774.2938 | 0 | 0.58072 | Tonnes | 2.0838 |  | 0 | 0 | 0 | 0 | 0 | 0 | 0 | 0 | 0 | 0 | 0 | 0 | 0 | 0 | 0 | 0 | 0 | 1 | 0 | 0
Welded Wire Mesh / Ladder Wire |  | Tonnes | 0.17631 | 0 | 0 | 0.17631 | 0 | 0 | 0 | 0.17631 | Tonnes | 0.63267 |  | 0 | 0 | 0 | 0 | 0 | 0 | 0 | 0 | 0 | 0 | 1 | 0 | 0 | 0 | 0 | 0 | 0 | 0 | 0 | 0 | Sum
[12 empty] | 467.7115 | sum kg/m2 | 3.0509 | 19.4924 | 0.26204 | 0 | 244.3225 | 6.4096 | 0.34337 | 0 | 1.2298 | 4.4605 | 4.9236 | 39.5533 | 2.4136 | 0.6833 | 19.6774 | 30.0735 | 4.4193 | 2.093 | 13.9088 | 0.027702 | 397.3447
[13 empty] | GHGI | 1.65 | 0.297 | 2.54 | 5.65 | 0.121 | 1.63 | 4.66 | 22.76 | 7.6 | 8.626 | 1.736 | 0.413 | 0.325 | 0.39 | 0.45 | 0.285 | 0.681 | 2.91 | 0.912 | 0
Sum
[13 empty] | GHG / m2 | 5.0341 | 5.7892 | 0.66559 | 0 | 29.563 | 10.4476 | 1.6001 | 0 | 9.3467 | 38.4763 | 8.5474 | 16.3355 | 0.78443 | 0.26649 | 8.8548 | 8.5709 | 3.0096 | 6.0905 | 12.6848 | 0 | 166.0671
[13 empty] | % GHG/m2 | 3.031% | 3.486% | 0.4008% | 0% | 17.8% | 6.291% | 0.9635% | 0% | 5.628% | 23.17% | 5.147% | 9.837% | 0.4724% | 0.1605% | 5.332% | 5.161% | 1.812% | 3.667% | 7.638% | 0%
[13 empty] | % MI | 0.7678% | 4.906% | 0.06595% | 0% | 61.49% | 1.613% | 0.08642% | 0% | 0.3095% | 1.123% | 1.239% | 9.954% | 0.6074% | 0.172% | 4.952% | 7.569% | 1.112% | 0.5267% | 3.5% | 0.006972%

## BOM_EPSins_Wood_WinDoor
Bill of Materials Report
Project: | Large SF Slab Two-Storey Wood-frame incl Garage EPS_Wood
Floor Area (m2) | 278.6809
Material |  | Unit | Total Quantity | Columns & Beams | Floors | Foundations | Roofs | Walls | Project Extra Materials | Mass Value | Mass Unit | Mat Ins (kg/m2) | Density (kg/unit) | Asphalt-impregnated Felt | Gypsum Board | General Polyethylene | Aluminium | Concrete | Glass | Expanded Polystyrene | Extruded Polystyrene | Fiberglass Insulation | Glass fibre reinforced plastic | Steel | Fibrelass Shingles | Gypsum Joint Compound | Laminated Veneer Lumber | Oriented Strand Board | Timber | Plywood | Paint | Cement | PVC | Void
#15 Organic Felt |  | m2 | 1165.0423 | 0 | 0 | 0 | 1165.0423 | 0 | 0 | 0.85024 | Tonnes | 3.0509 |  | 1 | 0 | 0 | 0 | 0 | 0 | 0 | 0 | 0 | 0 | 0 | 0 | 0 | 0 | 0 | 0 | 0 | 0 | 0 | 0 | 0
1/2" Regular Gypsum Board |  | m2 | 673.9651 | 0 | 0 | 0 | 0 | 673.9651 | 0 | 5.4322 | Tonnes | 19.4924 |  | 0 | 1 | 0 | 0 | 0 | 0 | 0 | 0 | 0 | 0 | 0 | 0 | 0 | 0 | 0 | 0 | 0 | 0 | 0 | 0 | 0
6 mil Polyethylene |  | m2 | 486.8446 | 0 | 0 | 222.7265 | 216.8134 | 47.3047 | 0 | 0.073027 | Tonnes | 0.26204 |  | 0 | 0 | 1 | 0 | 0 | 0 | 0 | 0 | 0 | 0 | 0 | 0 | 0 | 0 | 0 | 0 | 0 | 0 | 0 | 0 | 0
8" Normal Weight Concrete Block |  | Blocks | 585.2892 | 0 | 0 | 0 | 0 | 585.2892 | 0 | 10.3772 | Tonnes | 37.2368 |  | 0 | 0 | 0 | 0 | 1 | 0 | 0 | 0 | 0 | 0 | 0 | 0 | 0 | 0 | 0 | 0 | 0 | 0 | 0 | 0 | 0
Concrete Benchmark USA 3000 psi |  | m3 | 25.1642 | 0 | 0 | 25.1642 | 0 | 0 | 0 | 57.7108 | Tonnes | 207.0857 |  | 0 | 0 | 0 | 0 | 1 | 0 | 0 | 0 | 0 | 0 | 0 | 0 | 0 | 0 | 0 | 0 | 0 | 0 | 0 | 0 | 0
Double Glazed No Coating Air |  | m2 | 137.5304 | 0 | 0 | 0 | 0 | 137.5304 | 0 | 2.227 | Tonnes | 7.9914 |  | 0 | 0 | 0 | 0 | 0 | 1 | 0 | 0 | 0 | 0 | 0 | 0 | 0 | 0 | 0 | 0 | 0 | 0 | 0 | 0 | 0
Expanded Polystyrene |  | m2 (25mm) | 101.7969 | 0 | 0 | 9.3646 | 0 | 92.4322 | 0 | 0.073294 | Tonnes | 0.263 | 0.72 | 0 | 0 | 0 | 0 | 0 | 0 | 1 | 0 | 0 | 0 | 0 | 0 | 0 | 0 | 0 | 0 | 0 | 0 | 0 | 0 | 0
Extruded Polystyrene |  | m2 (25mm) | 0 | 0 | 0 | 0 | 0 | 0 | 0 | 0 | Tonnes | 0 |  | 0 | 0 | 0 | 0 | 0 | 0 | 0 | 1 | 0 | 0 | 0 | 0 | 0 | 0 | 0 | 0 | 0 | 0 | 0 | 0 | 0
FG Batt R20 |  | m2 (25mm) | 1272.4339 | 0 | 0 | 0 | 215.6397 | 1056.7942 | 0 | 0.34273 | Tonnes | 1.2298 | 0.26935 | 0 | 0 | 0 | 0 | 0 | 0 | 0 | 0 | 1 | 0 | 0 | 0 | 0 | 0 | 0 | 0 | 0 | 0 | 0 | 0 | 0
Fibreglass Window Frame |  | kg | 0 | 0 | 0 | 0 | 0 | 0 | 0 | 0 | Tonnes | 0 |  | 0 | 0 | 0 | 0 | 0 | 0 | 0 | 0 | 0 | 1 | 0 | 0 | 0 | 0 | 0 | 0 | 0 | 0 | 0 | 0 | 0
Galvanized Sheet |  | Tonnes | 0.40301 | 0 | 0.17594 | 0 | 0.22707 | 0 | 0 | 0.40301 | Tonnes | 1.4461 |  | 0 | 0 | 0 | 0 | 0 | 0 | 0 | 0 | 0 | 0 | 1 | 0 | 0 | 0 | 0 | 0 | 0 | 0 | 0 | 0 | 0
Glass Based shingles 30yr |  | m2 | 858.4522 | 0 | 0 | 0 | 858.4522 | 0 | 0 | 11.0228 | Tonnes | 39.5533 | 12.8403 | 0 | 0 | 0 | 0 | 0 | 0 | 0 | 0 | 0 | 0 | 0 | 1 | 0 | 0 | 0 | 0 | 0 | 0 | 0 | 0 | 0
Glass Fibre |  | kg | 0 | 0 | 0 | 0 | 0 | 525 | 0 | 0 | Tonnes | 0 |  | 0 | 0 | 0 | 0 | 0 | 0 | 0 | 0 | 0 | 1 | 0 | 0 | 0 | 0 | 0 | 0 | 0 | 0 | 0 | 0 | 0
Glazing Panel |  | Tonnes | 0 | 0 | 0 | 0 | 0 | 0.6 | 0 | 0 | Tonnes | 0 |  | 0 | 0 | 0 | 0 | 0 | 1 | 0 | 0 | 0 | 0 | 0 | 0 | 0 | 0 | 0 | 0 | 0 | 0 | 0 | 0 | 0
Grout-Coarse |  | m3 | 2.5774 | 0 | 0 | 0 | 0 | 2.5774 | 0 | 5.5053 | Tonnes | 19.755 |  | 0 | 0 | 0 | 0 | 0 | 0 | 0 | 0 | 0 | 0 | 0 | 0 | 0 | 0 | 0 | 0 | 0 | 0 | 0.24 | 0 | 0
Joint Compound |  | Tonnes | 0.67263 | 0 | 0 | 0 | 0 | 0.67263 | 0 | 0.67263 | Tonnes | 2.4136 |  | 0 | 0 | 0 | 0 | 0 | 0 | 0 | 0 | 0 | 0 | 0 | 0 | 1 | 0 | 0 | 0 | 0 | 0 | 0 | 0 | 0
Laminated Veneer Lumber |  | m3 | 0 | 0 | 0 | 0 | 0 | 0 | 0 | 0 | Tonnes | 0 |  | 0 | 0 | 0 | 0 | 0 | 0 | 0 | 0 | 0 | 0 | 0 | 0 | 0 | 1 | 0 | 0 | 0 | 0 | 0 | 0 | 0
Mortar |  | m3 | 0.99397 | 0 | 0 | 0 | 0 | 0.99397 | 0 | 1.8766 | Tonnes | 6.7339 |  | 0 | 0 | 0 | 0 | 0 | 0 | 0 | 0 | 0 | 0 | 0 | 0 | 0 | 0 | 0 | 0 | 0 | 0 | 0.16 | 0 | 0
Nails |  | Tonnes | 0.31574 | 0 | 0.014354 | 0 | 0.043769 | 0.25761 | 0 | 0.31574 | Tonnes | 1.133 |  | 0 | 0 | 0 | 0 | 0 | 0 | 0 | 0 | 0 | 0 | 1 | 0 | 0 | 0 | 0 | 0 | 0 | 0 | 0 | 0 | 0
Oriented Strand Board |  | m2 (9mm) | 939.2721 | 0 | 292.647 | 0 | 0 | 646.6251 | 0 | 5.4837 | Tonnes | 19.6774 |  | 0 | 0 | 0 | 0 | 0 | 0 | 0 | 0 | 0 | 0 | 0 | 0 | 0 | 0 | 1 | 0 | 0 | 0 | 0 | 0 | 0
Paper Tape |  | Tonnes | 0.00772 | 0 | 0 | 0 | 0 | 0.00772 | 0 | 0.00772 | Tonnes | 0.027702 |  | 0 | 0 | 0 | 0 | 0 | 0 | 0 | 0 | 0 | 0 | 0 | 0 | 0 | 0 | 0 | 0 | 0 | 0 | 0 | 0 | 1
Rebar, Rod, Light Sections |  | Tonnes | 0.47706 | 0 | 0 | 0.38867 | 0 | 0.08839 | 0 | 0.47706 | Tonnes | 1.7118 |  | 0 | 0 | 0 | 0 | 0 | 0 | 0 | 0 | 0 | 0 | 1 | 0 | 0 | 0 | 0 | 0 | 0 | 0 | 0 | 0 | 0
Small Dimension Softwood Lumber, kiln-dried |  | m3 | 20.747 | 0 | 3.5841 | 0 | 4.4396 | 12.7232 | 0 | 8.7787 | Tonnes | 31.5008 |  | 0 | 0 | 0 | 0 | 0 | 0 | 0 | 0 | 0 | 0 | 0 | 0 | 0 | 0 | 0 | 1 | 0 | 0 | 0 | 0 | 0
Softwood Plywood |  | m2 (9mm) | 271.0836 | 0 | 0 | 0 | 271.0836 | 0 | 0 | 1.2316 | Tonnes | 4.4193 |  | 0 | 0 | 0 | 0 | 0 | 0 | 0 | 0 | 0 | 0 | 0 | 0 | 0 | 0 | 0 | 0 | 1 | 0 | 0 | 0 | 0
Solvent Based Alkyd Paint |  | L | 0 | 0 | 0 | 0 | 0 | 0 | 0 | 0 | Tonnes | 0 |  | 0 | 0 | 0 | 0 | 0 | 0 | 0 | 0 | 0 | 0 | 0 | 0 | 0 | 0 | 0 | 0 | 0 | 1 | 0 | 0 | 0
Stucco over porous surface |  | m2 | 447.3343 | 0 | 0 | 0 | 0 | 447.3343 | 0 | 16.104 | Tonnes | 57.7866 |  | 0 | 0 | 0 | 0 | 0 | 0 | 0 | 0 | 0 | 0 | 0 | 0 | 0 | 0 | 0 | 0 | 0 | 0 | 0.14 | 0 | 0
Water Based Latex Paint |  | L | 787.4289 | 0 | 0 | 0 | 0 | 787.4289 | 0 | 0.59057 | Tonnes | 2.1192 |  | 0 | 0 | 0 | 0 | 0 | 0 | 0 | 0 | 0 | 0 | 0 | 0 | 0 | 0 | 0 | 0 | 0 | 1 | 0 | 0 | 0
Welded Wire Mesh / Ladder Wire |  | Tonnes | 0.17631 | 0 | 0 | 0.17631 | 0 | 0 | 0 | 0.17631 | Tonnes | 0.63267 |  | 0 | 0 | 0 | 0 | 0 | 0 | 0 | 0 | 0 | 0 | 1 | 0 | 0 | 0 | 0 | 0 | 0 | 0 | 0 | 0 | 0 | Sum
Vinyl Clad Wood Window Frame |  | kg | 2091.5023 | 0 | 0 | 0 | 0 | 2091.5023 | 0 | 2.0915 | Tonnes | 7.505 |  | 0 | 0 | 0 | 0 | 0 | 0 | 0 | 0 | 0 | 0 | 0 | 0 | 0 | 0 | 0 | 0.9 | 0 | 0 | 0 | 0.1 | 0
[12 empty] | 465.5226 | sum kg/m2 | 3.0509 | 19.4924 | 0.26204 | 0 | 244.3225 | 7.9914 | 0.263 | 0 | 1.2298 | 0 | 4.9236 | 39.5533 | 2.4136 | 0 | 19.6774 | 38.2553 | 4.4193 | 2.1192 | 13.9088 | 0.7505 | 0.027702 | 402.6608
[13 empty] | GHGI | 1.65 | 0.297 | 2.54 | 5.65 | 0.121 | 1.63 | 4.66 | 22.76 | 7.6 | 8.626 | 1.736 | 0.413 | 0.325 | 0.39 | 0.45 | 0.285 | 0.681 | 2.91 | 0.912 | 1.912 | 0
Sum
[13 empty] | GHG / m2 | 5.0341 | 5.7892 | 0.66559 | 0 | 29.563 | 13.026 | 1.2256 | 0 | 9.3467 | 0 | 8.5474 | 16.3355 | 0.78443 | 0 | 8.8548 | 10.9028 | 3.0096 | 6.1668 | 12.6848 | 1.435 | 0 | 133.3712
[13 empty] | % GHG/m2 | 3.774% | 4.341% | 0.4991% | 0% | 22.17% | 9.767% | 0.9189% | 0% | 7.008% | 0% | 6.409% | 12.25% | 0.5882% | 0% | 6.639% | 8.175% | 2.257% | 4.624% | 9.511% | 1.076% | 0%
[13 empty] | % MI | 0.7577% | 4.841% | 0.06508% | 0% | 60.68% | 1.985% | 0.06532% | 0% | 0.3054% | 0% | 1.223% | 9.823% | 0.5994% | 0% | 4.887% | 9.501% | 1.098% | 0.5263% | 3.454% | 0.1864% | 0.00688%

## BOM_XPSins_Wood_WinDoor
Bill of Materials Report
Project: | Large SF Slab Two-Storey Wood-frame incl Garage Wood
Floor Area (m2) | 278.6809
Material |  | Unit | Total Quantity | Columns & Beams | Floors | Foundations | Roofs | Walls | Project Extra Materials | Mass Value | Mass Unit | Mat Ins (kg/m2) | Density (kg/unit) | Asphalt-impregnated Felt | Gypsum Board | General Polyethylene | Aluminium | Concrete | Glass | Expanded Polystyrene | Extruded Polystyrene | Fiberglass Insulation | Glass fibre reinforced plastic | Steel | Fibrelass Shingles | Gypsum Joint Compound | Laminated Veneer Lumber | Oriented Strand Board | Timber | Plywood | Paint | Cement | PVC | Void
#15 Organic Felt |  | m2 | 1165.0423 | 0 | 0 | 0 | 1165.0423 | 0 | 0 | 0.85024 | Tonnes | 3.0509 |  | 1 | 0 | 0 | 0 | 0 | 0 | 0 | 0 | 0 | 0 | 0 | 0 | 0 | 0 | 0 | 0 | 0 | 0 | 0 | 0 | 0
1/2" Regular Gypsum Board |  | m2 | 673.9651 | 0 | 0 | 0 | 0 | 673.9651 | 0 | 5.4322 | Tonnes | 19.4924 |  | 0 | 1 | 0 | 0 | 0 | 0 | 0 | 0 | 0 | 0 | 0 | 0 | 0 | 0 | 0 | 0 | 0 | 0 | 0 | 0 | 0
6 mil Polyethylene |  | m2 | 486.8446 | 0 | 0 | 222.7265 | 216.8134 | 47.3047 | 0 | 0.073027 | Tonnes | 0.26204 |  | 0 | 0 | 1 | 0 | 0 | 0 | 0 | 0 | 0 | 0 | 0 | 0 | 0 | 0 | 0 | 0 | 0 | 0 | 0 | 0 | 0
8" Normal Weight Concrete Block |  | Blocks | 585.2892 | 0 | 0 | 0 | 0 | 585.2892 | 0 | 10.3772 | Tonnes | 37.2368 |  | 0 | 0 | 0 | 0 | 1 | 0 | 0 | 0 | 0 | 0 | 0 | 0 | 0 | 0 | 0 | 0 | 0 | 0 | 0 | 0 | 0
Concrete Benchmark USA 3000 psi |  | m3 | 25.1642 | 0 | 0 | 25.1642 | 0 | 0 | 0 | 57.7108 | Tonnes | 207.0857 |  | 0 | 0 | 0 | 0 | 1 | 0 | 0 | 0 | 0 | 0 | 0 | 0 | 0 | 0 | 0 | 0 | 0 | 0 | 0 | 0 | 0
Double Glazed No Coating Air |  | m2 | 137.5304 | 0 | 0 | 0 | 0 | 137.5304 | 0 | 2.227 | Tonnes | 7.9914 |  | 0 | 0 | 0 | 0 | 0 | 1 | 0 | 0 | 0 | 0 | 0 | 0 | 0 | 0 | 0 | 0 | 0 | 0 | 0 | 0 | 0
Expanded Polystyrene |  | m2 (25mm) | 0 | 0 | 0 | 0 | 0 | 0 | 0 | 0 | Tonnes | 0 | #DIV/0! | 0 | 0 | 0 | 0 | 0 | 0 | 1 | 0 | 0 | 0 | 0 | 0 | 0 | 0 | 0 | 0 | 0 | 0 | 0 | 0 | 0
Extruded Polystyrene |  | m2 (25mm) | 102.1189 | 0 | 0 | 9.3646 | 0 | 92.7543 | 0 | 0.12561 | Tonnes | 0.45072 | 1.23 | 0 | 0 | 0 | 0 | 0 | 0 | 0 | 1 | 0 | 0 | 0 | 0 | 0 | 0 | 0 | 0 | 0 | 0 | 0 | 0 | 0
FG Batt R20 |  | m2 (25mm) | 1272.4339 | 0 | 0 | 0 | 215.6397 | 1056.7942 | 0 | 0.34273 | Tonnes | 1.2298 | 0.26935 | 0 | 0 | 0 | 0 | 0 | 0 | 0 | 0 | 1 | 0 | 0 | 0 | 0 | 0 | 0 | 0 | 0 | 0 | 0 | 0 | 0
Fibreglass Window Frame |  | kg | 0 | 0 | 0 | 0 | 0 | 0 | 0 | 0 | Tonnes | 0 |  | 0 | 0 | 0 | 0 | 0 | 0 | 0 | 0 | 0 | 1 | 0 | 0 | 0 | 0 | 0 | 0 | 0 | 0 | 0 | 0 | 0
Galvanized Sheet |  | Tonnes | 0.40301 | 0 | 0.17594 | 0 | 0.22707 | 0 | 0 | 0.40301 | Tonnes | 1.4461 |  | 0 | 0 | 0 | 0 | 0 | 0 | 0 | 0 | 0 | 0 | 1 | 0 | 0 | 0 | 0 | 0 | 0 | 0 | 0 | 0 | 0
Glass Based shingles 30yr |  | m2 | 858.4522 | 0 | 0 | 0 | 858.4522 | 0 | 0 | 11.0228 | Tonnes | 39.5533 | 12.8403 | 0 | 0 | 0 | 0 | 0 | 0 | 0 | 0 | 0 | 0 | 0 | 1 | 0 | 0 | 0 | 0 | 0 | 0 | 0 | 0 | 0
Glass Fibre |  | kg | 0 | 0 | 0 | 0 | 0 | 0 | 0 | 0 | Tonnes | 0 |  | 0 | 0 | 0 | 0 | 0 | 0 | 0 | 0 | 0 | 1 | 0 | 0 | 0 | 0 | 0 | 0 | 0 | 0 | 0 | 0 | 0
Glazing Panel |  | Tonnes | 0 | 0 | 0 | 0 | 0 | 0 | 0 | 0 | Tonnes | 0 |  | 0 | 0 | 0 | 0 | 0 | 1 | 0 | 0 | 0 | 0 | 0 | 0 | 0 | 0 | 0 | 0 | 0 | 0 | 0 | 0 | 0
Grout-Coarse |  | m3 | 2.5774 | 0 | 0 | 0 | 0 | 2.5774 | 0 | 5.5053 | Tonnes | 19.755 |  | 0 | 0 | 0 | 0 | 0 | 0 | 0 | 0 | 0 | 0 | 0 | 0 | 0 | 0 | 0 | 0 | 0 | 0 | 0.24 | 0 | 0
Joint Compound |  | Tonnes | 0.67263 | 0 | 0 | 0 | 0 | 0.67263 | 0 | 0.67263 | Tonnes | 2.4136 |  | 0 | 0 | 0 | 0 | 0 | 0 | 0 | 0 | 0 | 0 | 0 | 0 | 1 | 0 | 0 | 0 | 0 | 0 | 0 | 0 | 0
Laminated Veneer Lumber |  | m3 | 0 | 0 | 0 | 0 | 0 | 0 | 0 | 0 | Tonnes | 0 |  | 0 | 0 | 0 | 0 | 0 | 0 | 0 | 0 | 0 | 0 | 0 | 0 | 0 | 1 | 0 | 0 | 0 | 0 | 0 | 0 | 0
Mortar |  | m3 | 0.99397 | 0 | 0 | 0 | 0 | 0.99397 | 0 | 1.8766 | Tonnes | 6.7339 |  | 0 | 0 | 0 | 0 | 0 | 0 | 0 | 0 | 0 | 0 | 0 | 0 | 0 | 0 | 0 | 0 | 0 | 0 | 0.16 | 0 | 0
Nails |  | Tonnes | 0.31574 | 0 | 0.014354 | 0 | 0.043769 | 0.25761 | 0 | 0.31574 | Tonnes | 1.133 |  | 0 | 0 | 0 | 0 | 0 | 0 | 0 | 0 | 0 | 0 | 1 | 0 | 0 | 0 | 0 | 0 | 0 | 0 | 0 | 0 | 0
Oriented Strand Board |  | m2 (9mm) | 939.2721 | 0 | 292.647 | 0 | 0 | 646.6251 | 0 | 5.4837 | Tonnes | 19.6774 |  | 0 | 0 | 0 | 0 | 0 | 0 | 0 | 0 | 0 | 0 | 0 | 0 | 0 | 0 | 1 | 0 | 0 | 0 | 0 | 0 | 0
Paper Tape |  | Tonnes | 0.00772 | 0 | 0 | 0 | 0 | 0.00772 | 0 | 0.00772 | Tonnes | 0.027702 |  | 0 | 0 | 0 | 0 | 0 | 0 | 0 | 0 | 0 | 0 | 0 | 0 | 0 | 0 | 0 | 0 | 0 | 0 | 0 | 0 | 1
Rebar, Rod, Light Sections |  | Tonnes | 0.47706 | 0 | 0 | 0.38867 | 0 | 0.08839 | 0 | 0.47706 | Tonnes | 1.7118 |  | 0 | 0 | 0 | 0 | 0 | 0 | 0 | 0 | 0 | 0 | 1 | 0 | 0 | 0 | 0 | 0 | 0 | 0 | 0 | 0 | 0
Small Dimension Softwood Lumber, kiln-dried |  | m3 | 20.747 | 0 | 3.5841 | 0 | 4.4396 | 12.7232 | 0 | 8.7787 | Tonnes | 31.5008 |  | 0 | 0 | 0 | 0 | 0 | 0 | 0 | 0 | 0 | 0 | 0 | 0 | 0 | 0 | 0 | 1 | 0 | 0 | 0 | 0 | 0
Softwood Plywood |  | m2 (9mm) | 271.0836 | 0 | 0 | 0 | 271.0836 | 0 | 0 | 1.2316 | Tonnes | 4.4193 |  | 0 | 0 | 0 | 0 | 0 | 0 | 0 | 0 | 0 | 0 | 0 | 0 | 0 | 0 | 0 | 0 | 1 | 0 | 0 | 0 | 0
Solvent Based Alkyd Paint |  | L | 0 | 0 | 0 | 0 | 0 | 0 | 0 | 0 | Tonnes | 0 |  | 0 | 0 | 0 | 0 | 0 | 0 | 0 | 0 | 0 | 0 | 0 | 0 | 0 | 0 | 0 | 0 | 0 | 1 | 0 | 0 | 0
Stucco over porous surface |  | m2 | 447.3343 | 0 | 0 | 0 | 0 | 447.3343 | 0 | 16.104 | Tonnes | 57.7866 |  | 0 | 0 | 0 | 0 | 0 | 0 | 0 | 0 | 0 | 0 | 0 | 0 | 0 | 0 | 0 | 0 | 0 | 0 | 0.14 | 0 | 0
Water Based Latex Paint |  | L | 787.4289 | 0 | 0 | 0 | 0 | 787.4289 | 0 | 0.59057 | Tonnes | 2.1192 |  | 0 | 0 | 0 | 0 | 0 | 0 | 0 | 0 | 0 | 0 | 0 | 0 | 0 | 0 | 0 | 0 | 0 | 1 | 0 | 0 | 0
Welded Wire Mesh / Ladder Wire |  | Tonnes | 0.17631 | 0 | 0 | 0.17631 | 0 | 0 | 0 | 0.17631 | Tonnes | 0.63267 |  | 0 | 0 | 0 | 0 | 0 | 0 | 0 | 0 | 0 | 0 | 1 | 0 | 0 | 0 | 0 | 0 | 0 | 0 | 0 | 0 | 0 | Sum
Vinyl Clad Wood Window Frame |  | kg | 2091.5023 | 0 | 0 | 0 | 0 | 2091.5023 | 0 | 2.0915 | Tonnes | 7.505 |  | 0 | 0 | 0 | 0 | 0 | 0 | 0 | 0 | 0 | 0 | 0 | 0 | 0 | 0 | 0 | 0.9 | 0 | 0 | 0 | 0.1 | 0
[12 empty] | 465.7103 | sum kg/m2 | 3.0509 | 19.4924 | 0.26204 | 0 | 244.3225 | 7.9914 | 0 | 0.45072 | 1.2298 | 0 | 4.9236 | 39.5533 | 2.4136 | 0 | 19.6774 | 38.2553 | 4.4193 | 2.1192 | 13.9088 | 0.7505 | 0.027702 | 402.8485
[13 empty] | GHGI | 1.65 | 0.297 | 2.54 | 5.65 | 0.121 | 1.63 | 4.66 | 22.76 | 7.6 | 8.626 | 1.736 | 0.413 | 0.325 | 0.39 | 0.45 | 0.285 | 0.681 | 2.91 | 0.912 | 3.1 | 0
Sum
[13 empty] | GHG / m2 | 5.0341 | 5.7892 | 0.66559 | 0 | 29.563 | 13.026 | 0 | 10.2583 | 9.3467 | 0 | 8.5474 | 16.3355 | 0.78443 | 0 | 8.8548 | 10.9028 | 3.0096 | 6.1668 | 12.6848 | 2.3266 | 0 | 143.2955
[13 empty] | % GHG/m2 | 3.513% | 4.04% | 0.4645% | 0% | 20.63% | 9.09% | 0% | 7.159% | 6.523% | 0% | 5.965% | 11.4% | 0.5474% | 0% | 6.179% | 7.609% | 2.1% | 4.304% | 8.852% | 1.624% | 0%
[13 empty] | % MI | 0.7573% | 4.839% | 0.06505% | 0% | 60.65% | 1.984% | 0% | 0.1119% | 0.3053% | 0% | 1.222% | 9.818% | 0.5991% | 0% | 4.885% | 9.496% | 1.097% | 0.526% | 3.453% | 0.1863% | 0.006876%