## SlabInsulation
Assuming that the slab has a stemwall and footing as shown
And that the slab is insulated in the interior of the stem wall and under the slab, but only around the perimeter of the slab
| Floor with | 30 | ft
| Floor length | 50 | ft |  |  | Area of strip insulation | 576 | ft2
| Slab floor area | 1500 | ft2 |  |  | Volume of strip insulatin | 96 | ft3
| Slab perimeter | 160 | ft |  |  | Volume of vertical slab insulation | 0 | ft3
[6 empty] | Total volumne of slab insulation | 96 | ft3
| Stem wall depth |  |  | 36 | in | Effective insulation thickness | 0.768 | in
| Footing width |  |  | 1 | ft
| Footing thickness/depth |  |  | 12 | in
Slab insulation thickness
| Vertical insulation b/w slab and stemwall |  |  | 1 | in
| Horizontal insulation under slab |  |  | 2 | in
| Vertical insulation on edge of stem wall |  |  | 2 | in
| Extent of perimeter insulation |  |  | 4 | ft
| Depth of slab |  |  | 4 | in
| Depth of vertical insualtion b/w/ slab and sw |  |  | 6 | in
Image from https://www.finehomebuilding.com/2014/07/09/insulating-a-slab-on-grade?

## BOM_XPSins_FibreGlass_WinDoor
Bill of Materials Report
Project: | Large SF Slab Two-Storey Wood-frame excl Garage
Floor Area (m2) | 278.6809
Material |  | Unit | Total Quantity | Columns & Beams | Floors | Foundations | Roofs | Walls | Project Extra Materials | Mass Value | Mass Unit | Mat Ins (kg/m2) | Density (kg/unit) | Asphalt-impregnated Felt | Gypsum Board | General Polyethylene | Aluminium | Concrete | Glass | Expanded Polystyrene | Extruded Polystyrene | Fiberglass Insulation | Glass fibre reinforced plastic | Steel | Fibrelass Shingles | Gypsum Joint Compound | Laminated Veneer Lumber | Oriented Strand Board | Timber | Plywood | Paint | Cement | Void
#15 Organic Felt |  | m2 | 794.347 | 0 | 0 | 0 | 794.347 | 0 | 0 | 0.57971 | Tonnes | 2.0802 |  | 1 | 0 | 0 | 0 | 0 | 0 | 0 | 0 | 0 | 0 | 0 | 0 | 0 | 0 | 0 | 0 | 0 | 0 | 0 | 0
1/2" Regular Gypsum Board |  | m2 | 620.1773 | 0 | 0 | 0 | 0 | 620.1773 | 0 | 4.9986 | Tonnes | 17.9367 |  | 0 | 1 | 0 | 0 | 0 | 0 | 0 | 0 | 0 | 0 | 0 | 0 | 0 | 0 | 0 | 0 | 0 | 0 | 0 | 0
6 mil Polyethylene |  | m2 | 358.7276 | 0 | 0 | 163.5956 | 147.8273 | 47.3047 | 0 | 0.053809 | Tonnes | 0.19309 |  | 0 | 0 | 1 | 0 | 0 | 0 | 0 | 0 | 0 | 0 | 0 | 0 | 0 | 0 | 0 | 0 | 0 | 0 | 0 | 0
8" Normal Weight Concrete Block |  | Blocks | 585.2892 | 0 | 0 | 0 | 0 | 585.2892 | 0 | 10.3772 | Tonnes | 37.2368 |  | 0 | 0 | 0 | 0 | 1 | 0 | 0 | 0 | 0 | 0 | 0 | 0 | 0 | 0 | 0 | 0 | 0 | 0 | 0 | 0
Concrete Benchmark USA 3000 psi |  | m3 | 19.3179 | 0 | 0 | 19.3179 | 0 | 0 | 0 | 44.3031 | Tonnes | 158.9744 |  | 0 | 0 | 0 | 0 | 1 | 0 | 0 | 0 | 0 | 0 | 0 | 0 | 0 | 0 | 0 | 0 | 0 | 0 | 0 | 0
Double Glazed No Coating Air |  | m2 | 78.4676 | 0 | 0 | 0 | 0 | 78.4676 | 0 | 1.2706 | Tonnes | 4.5595 |  | 0 | 0 | 0 | 0 | 0 | 1 | 0 | 0 | 0 | 0 | 0 | 0 | 0 | 0 | 0 | 0 | 0 | 0 | 0 | 0
Expanded Polystyrene |  | m2 (25mm) | 20.7375 | 0 | 0 | 0 | 0 | 20.7375 | 0 | 0.014931 | Tonnes | 0.053577 | 0.72 | 0 | 0 | 0 | 0 | 0 | 0 | 1 | 0 | 0 | 0 | 0 | 0 | 0 | 0 | 0 | 0 | 0 | 0 | 0 | 0
Extruded Polystyrene |  | m2 (25mm) | 102.1189 | 0 | 0 | 9.3646 | 0 | 92.7543 | 0 | 0.12561 | Tonnes | 0.45072 | 1.23 | 0 | 0 | 0 | 0 | 0 | 0 | 0 | 1 | 0 | 0 | 0 | 0 | 0 | 0 | 0 | 0 | 0 | 0 | 0 | 0
FG Batt R20 |  | m2 (25mm) | 1272.4339 | 0 | 0 | 0 | 215.6397 | 1056.7942 | 0 | 0.34273 | Tonnes | 1.2298 | 0.26935 | 0 | 0 | 0 | 0 | 0 | 0 | 0 | 0 | 1 | 0 | 0 | 0 | 0 | 0 | 0 | 0 | 0 | 0 | 0 | 0
Fibreglass Window Frame |  | kg | 819.321 | 0 | 0 | 0 | 0 | 819.321 | 0 | 0.81932 | Tonnes | 2.94 |  | 0 | 0 | 0 | 0 | 0 | 0 | 0 | 0 | 0 | 1 | 0 | 0 | 0 | 0 | 0 | 0 | 0 | 0 | 0 | 0
Galvanized Sheet |  | Tonnes | 0.33076 | 0 | 0.17594 | 0 | 0.15482 | 0 | 0 | 0.33076 | Tonnes | 1.1869 |  | 0 | 0 | 0 | 0 | 0 | 0 | 0 | 0 | 0 | 0 | 1 | 0 | 0 | 0 | 0 | 0 | 0 | 0 | 0 | 0
Glass Based shingles 30yr |  | m2 | 585.3083 | 0 | 0 | 0 | 585.3083 | 0 | 0 | 7.5155 | Tonnes | 26.9682 | 12.8403 | 0 | 0 | 0 | 0 | 0 | 0 | 0 | 0 | 0 | 0 | 0 | 1 | 0 | 0 | 0 | 0 | 0 | 0 | 0 | 0
Glass Fibre |  | kg | 262.5 | 0 | 0 | 0 | 0 | 262.5 | 0 | 0.2625 | Tonnes | 0.94194 |  | 0 | 0 | 0 | 0 | 0 | 0 | 0 | 0 | 0 | 1 | 0 | 0 | 0 | 0 | 0 | 0 | 0 | 0 | 0 | 0
Glazing Panel |  | Tonnes | 0.3 | 0 | 0 | 0 | 0 | 0.3 | 0 | 0.3 | Tonnes | 1.0765 |  | 0 | 0 | 0 | 0 | 0 | 1 | 0 | 0 | 0 | 0 | 0 | 0 | 0 | 0 | 0 | 0 | 0 | 0 | 0 | 0
Grout-Coarse |  | m3 | 2.5774 | 0 | 0 | 0 | 0 | 2.5774 | 0 | 5.5053 | Tonnes | 19.755 |  | 0 | 0 | 0 | 0 | 0 | 0 | 0 | 0 | 0 | 0 | 0 | 0 | 0 | 0 | 0 | 0 | 0 | 0 | 0.24 | 0
Joint Compound |  | Tonnes | 0.61895 | 0 | 0 | 0 | 0 | 0.61895 | 0 | 0.61895 | Tonnes | 2.221 |  | 0 | 0 | 0 | 0 | 0 | 0 | 0 | 0 | 0 | 0 | 0 | 0 | 1 | 0 | 0 | 0 | 0 | 0 | 0 | 0
Laminated Veneer Lumber |  | m3 | 0.27775 | 0 | 0 | 0 | 0 | 0.27775 | 0 | 0.12695 | Tonnes | 0.45553 |  | 0 | 0 | 0 | 0 | 0 | 0 | 0 | 0 | 0 | 0 | 0 | 0 | 0 | 1 | 0 | 0 | 0 | 0 | 0 | 0
Mortar |  | m3 | 0.99397 | 0 | 0 | 0 | 0 | 0.99397 | 0 | 1.8766 | Tonnes | 6.7339 |  | 0 | 0 | 0 | 0 | 0 | 0 | 0 | 0 | 0 | 0 | 0 | 0 | 0 | 0 | 0 | 0 | 0 | 0 | 0.16 | 0
Nails |  | Tonnes | 0.2869 | 0 | 0.014354 | 0 | 0.032582 | 0.23997 | 0 | 0.2869 | Tonnes | 1.0295 |  | 0 | 0 | 0 | 0 | 0 | 0 | 0 | 0 | 0 | 0 | 1 | 0 | 0 | 0 | 0 | 0 | 0 | 0 | 0 | 0
Oriented Strand Board |  | m2 (9mm) | 870.9855 | 0 | 292.647 | 0 | 0 | 578.3385 | 0 | 5.085 | Tonnes | 18.2468 |  | 0 | 0 | 0 | 0 | 0 | 0 | 0 | 0 | 0 | 0 | 0 | 0 | 0 | 0 | 1 | 0 | 0 | 0 | 0 | 0
Paper Tape |  | Tonnes | 0.0071038 | 0 | 0 | 0 | 0 | 0.0071038 | 0 | 0.0071038 | Tonnes | 0.025491 |  | 0 | 0 | 0 | 0 | 0 | 0 | 0 | 0 | 0 | 0 | 0 | 0 | 0 | 0 | 0 | 0 | 0 | 0 | 0 | 1
Rebar, Rod, Light Sections |  | Tonnes | 0.47706 | 0 | 0 | 0.38867 | 0 | 0.08839 | 0 | 0.47706 | Tonnes | 1.7118 |  | 0 | 0 | 0 | 0 | 0 | 0 | 0 | 0 | 0 | 0 | 1 | 0 | 0 | 0 | 0 | 0 | 0 | 0 | 0 | 0
Small Dimension Softwood Lumber, kiln-dried |  | m3 | 17.071 | 0 | 3.5841 | 0 | 3.027 | 10.4598 | 0 | 7.2232 | Tonnes | 25.9194 |  | 0 | 0 | 0 | 0 | 0 | 0 | 0 | 0 | 0 | 0 | 0 | 0 | 0 | 0 | 0 | 1 | 0 | 0 | 0 | 0
Softwood Plywood |  | m2 (9mm) | 184.8297 | 0 | 0 | 0 | 184.8297 | 0 | 0 | 0.83971 | Tonnes | 3.0132 |  | 0 | 0 | 0 | 0 | 0 | 0 | 0 | 0 | 0 | 0 | 0 | 0 | 0 | 0 | 0 | 0 | 1 | 0 | 0 | 0
Solvent Based Alkyd Paint |  | L | 2.2636 | 0 | 0 | 0 | 0 | 2.2636 | 0 | 0.0016977 | Tonnes | 0.006092 |  | 0 | 0 | 0 | 0 | 0 | 0 | 0 | 0 | 0 | 0 | 0 | 0 | 0 | 0 | 0 | 0 | 0 | 1 | 0 | 0
Stucco over porous surface |  | m2 | 375.6173 | 0 | 0 | 0 | 0 | 375.6173 | 0 | 13.5222 | Tonnes | 48.5222 |  | 0 | 0 | 0 | 0 | 0 | 0 | 0 | 0 | 0 | 0 | 0 | 0 | 0 | 0 | 0 | 0 | 0 | 0 | 0.14 | 0
Water Based Latex Paint |  | L | 658.5817 | 0 | 0 | 0 | 0 | 658.5817 | 0 | 0.49394 | Tonnes | 1.7724 |  | 0 | 0 | 0 | 0 | 0 | 0 | 0 | 0 | 0 | 0 | 0 | 0 | 0 | 0 | 0 | 0 | 0 | 1 | 0 | 0
Welded Wire Mesh / Ladder Wire |  | Tonnes | 0.12594 | 0 | 0 | 0.12594 | 0 | 0 | 0 | 0.12594 | Tonnes | 0.45191 |  | 0 | 0 | 0 | 0 | 0 | 0 | 0 | 0 | 0 | 0 | 1 | 0 | 0 | 0 | 0 | 0 | 0 | 0 | 0 | 0 | Sum
[12 empty] | 385.6926 | sum kg/m2 | 2.0802 | 17.9367 | 0.19309 | 0 | 196.2112 | 5.636 | 0.053577 | 0.45072 | 1.2298 | 3.8819 | 4.3801 | 26.9682 | 2.221 | 0.45553 | 18.2468 | 25.9194 | 3.0132 | 1.7785 | 12.6118 | 0.025491 | 323.2932
[13 empty] | GHGI | 1.65 | 0.297 | 2.54 | 5.65 | 0.121 | 1.63 | 4.66 | 22.76 | 7.6 | 8.626 | 1.736 | 0.413 | 0.325 | 0.39 | 0.45 | 0.285 | 0.681 | 2.91 | 0.912 | 0
Sum
[13 empty] | GHG / m2 | 3.4323 | 5.3272 | 0.49044 | 0 | 23.7416 | 9.1866 | 0.24967 | 10.2583 | 9.3467 | 33.4856 | 7.6039 | 11.1379 | 0.72182 | 0.17766 | 8.2111 | 7.387 | 2.052 | 5.1754 | 11.5019 | 0 | 149.487
|  |  | 0 | [9 empty] | % GHG/m2 | 2.296% | 3.564% | 0.3281% | 0% | 15.88% | 6.145% | 0.167% | 6.862% | 6.252% | 22.4% | 5.087% | 7.451% | 0.4829% | 0.1188% | 5.493% | 4.942% | 1.373% | 3.462% | 7.694% | 0%
0
|  |  | 0 | [9 empty] | % MI | 0.6434% | 5.548% | 0.05972% | 0% | 60.69% | 1.743% | 0.01657% | 0.1394% | 0.3804% | 1.201% | 1.355% | 8.342% | 0.687% | 0.1409% | 5.644% | 8.017% | 0.932% | 0.5501% | 3.901% | 0.007885%
0

## BOM_EPSins_FibreGlass_WinDoor
Bill of Materials Report
Project: | Large SF Slab Two-Storey Wood-frame excl Garage EPS
Floor Area (m2) | 278.6809
Material |  | Unit | Total Quantity | Columns & Beams | Floors | Foundations | Roofs | Walls | Project Extra Materials | Mass Value | Mass Unit | Mat Ins (kg/m2) | Density (kg/unit) | Asphalt-impregnated Felt | Gypsum Board | General Polyethylene | Aluminium | Concrete | Glass | Expanded Polystyrene | Extruded Polystyrene | Fiberglass Insulation | Glass fibre reinforced plastic | Steel | Fibrelass Shingles | Gypsum Joint Compound | Laminated Veneer Lumber | Oriented Strand Board | Timber | Plywood | Paint | Cement | Void
#15 Organic Felt |  | m2 | 794.347 | 0 | 0 | 0 | 794.347 | 0 | 0 | 0.57971 | Tonnes | 2.0802 |  | 1 | 0 | 0 | 0 | 0 | 0 | 0 | 0 | 0 | 0 | 0 | 0 | 0 | 0 | 0 | 0 | 0 | 0 | 0 | 0
1/2" Regular Gypsum Board |  | m2 | 620.1773 | 0 | 0 | 0 | 0 | 620.1773 | 0 | 4.9986 | Tonnes | 17.9367 |  | 0 | 1 | 0 | 0 | 0 | 0 | 0 | 0 | 0 | 0 | 0 | 0 | 0 | 0 | 0 | 0 | 0 | 0 | 0 | 0
6 mil Polyethylene |  | m2 | 358.7276 | 0 | 0 | 163.5956 | 147.8273 | 47.3047 | 0 | 0.053809 | Tonnes | 0.19309 |  | 0 | 0 | 1 | 0 | 0 | 0 | 0 | 0 | 0 | 0 | 0 | 0 | 0 | 0 | 0 | 0 | 0 | 0 | 0 | 0
8" Normal Weight Concrete Block |  | Blocks | 585.2892 | 0 | 0 | 0 | 0 | 585.2892 | 0 | 10.3772 | Tonnes | 37.2368 |  | 0 | 0 | 0 | 0 | 1 | 0 | 0 | 0 | 0 | 0 | 0 | 0 | 0 | 0 | 0 | 0 | 0 | 0 | 0 | 0
Concrete Benchmark USA 3000 psi |  | m3 | 19.3179 | 0 | 0 | 19.3179 | 0 | 0 | 0 | 44.3031 | Tonnes | 158.9744 |  | 0 | 0 | 0 | 0 | 1 | 0 | 0 | 0 | 0 | 0 | 0 | 0 | 0 | 0 | 0 | 0 | 0 | 0 | 0 | 0
Double Glazed No Coating Air |  | m2 | 78.4676 | 0 | 0 | 0 | 0 | 78.4676 | 0 | 1.2706 | Tonnes | 4.5595 |  | 0 | 0 | 0 | 0 | 0 | 1 | 0 | 0 | 0 | 0 | 0 | 0 | 0 | 0 | 0 | 0 | 0 | 0 | 0 | 0
Expanded Polystyrene |  | m2 (25mm) | 122.5344 | 0 | 0 | 9.3646 | 0 | 113.1697 | 0 | 0.088225 | Tonnes | 0.31658 | 0.72 | 0 | 0 | 0 | 0 | 0 | 0 | 1 | 0 | 0 | 0 | 0 | 0 | 0 | 0 | 0 | 0 | 0 | 0 | 0 | 0
Extruded Polystyrene |  | m2 (25mm) | 0 | 0 | 0 | 0 | 0 | 0 | 0 | 0 | Tonnes | 0 |  | 0 | 0 | 0 | 0 | 0 | 0 | 0 | 1 | 0 | 0 | 0 | 0 | 0 | 0 | 0 | 0 | 0 | 0 | 0 | 0
FG Batt R20 |  | m2 (25mm) | 1272.4339 | 0 | 0 | 0 | 215.6397 | 1056.7942 | 0 | 0.34273 | Tonnes | 1.2298 | 0.26935 | 0 | 0 | 0 | 0 | 0 | 0 | 0 | 0 | 1 | 0 | 0 | 0 | 0 | 0 | 0 | 0 | 0 | 0 | 0 | 0
Fibreglass Window Frame |  | kg | 819.321 | 0 | 0 | 0 | 0 | 819.321 | 0 | 0.81932 | Tonnes | 2.94 |  | 0 | 0 | 0 | 0 | 0 | 0 | 0 | 0 | 0 | 1 | 0 | 0 | 0 | 0 | 0 | 0 | 0 | 0 | 0 | 0
Galvanized Sheet |  | Tonnes | 0.33076 | 0 | 0.17594 | 0 | 0.15482 | 0 | 0 | 0.33076 | Tonnes | 1.1869 |  | 0 | 0 | 0 | 0 | 0 | 0 | 0 | 0 | 0 | 0 | 1 | 0 | 0 | 0 | 0 | 0 | 0 | 0 | 0 | 0
Glass Based shingles 30yr |  | m2 | 585.3083 | 0 | 0 | 0 | 585.3083 | 0 | 0 | 7.5155 | Tonnes | 26.9682 | 12.8403 | 0 | 0 | 0 | 0 | 0 | 0 | 0 | 0 | 0 | 0 | 0 | 1 | 0 | 0 | 0 | 0 | 0 | 0 | 0 | 0
Glass Fibre |  | kg | 262.5 | 0 | 0 | 0 | 0 | 262.5 | 0 | 0.2625 | Tonnes | 0.94194 |  | 0 | 0 | 0 | 0 | 0 | 0 | 0 | 0 | 0 | 1 | 0 | 0 | 0 | 0 | 0 | 0 | 0 | 0 | 0 | 0
Glazing Panel |  | Tonnes | 0.3 | 0 | 0 | 0 | 0 | 0.3 | 0 | 0.3 | Tonnes | 1.0765 |  | 0 | 0 | 0 | 0 | 0 | 1 | 0 | 0 | 0 | 0 | 0 | 0 | 0 | 0 | 0 | 0 | 0 | 0 | 0 | 0
Grout-Coarse |  | m3 | 2.5774 | 0 | 0 | 0 | 0 | 2.5774 | 0 | 5.5053 | Tonnes | 19.755 |  | 0 | 0 | 0 | 0 | 0 | 0 | 0 | 0 | 0 | 0 | 0 | 0 | 0 | 0 | 0 | 0 | 0 | 0 | 0.24 | 0
Joint Compound |  | Tonnes | 0.61895 | 0 | 0 | 0 | 0 | 0.61895 | 0 | 0.61895 | Tonnes | 2.221 |  | 0 | 0 | 0 | 0 | 0 | 0 | 0 | 0 | 0 | 0 | 0 | 0 | 1 | 0 | 0 | 0 | 0 | 0 | 0 | 0
Laminated Veneer Lumber |  | m3 | 0.27775 | 0 | 0 | 0 | 0 | 0.27775 | 0 | 0.12695 | Tonnes | 0.45553 |  | 0 | 0 | 0 | 0 | 0 | 0 | 0 | 0 | 0 | 0 | 0 | 0 | 0 | 1 | 0 | 0 | 0 | 0 | 0 | 0
Mortar |  | m3 | 0.99397 | 0 | 0 | 0 | 0 | 0.99397 | 0 | 1.8766 | Tonnes | 6.7339 |  | 0 | 0 | 0 | 0 | 0 | 0 | 0 | 0 | 0 | 0 | 0 | 0 | 0 | 0 | 0 | 0 | 0 | 0 | 0.16 | 0
Nails |  | Tonnes | 0.2869 | 0 | 0.014354 | 0 | 0.032582 | 0.23997 | 0 | 0.2869 | Tonnes | 1.0295 |  | 0 | 0 | 0 | 0 | 0 | 0 | 0 | 0 | 0 | 0 | 1 | 0 | 0 | 0 | 0 | 0 | 0 | 0 | 0 | 0
Oriented Strand Board |  | m2 (9mm) | 870.9855 | 0 | 292.647 | 0 | 0 | 578.3385 | 0 | 5.085 | Tonnes | 18.2468 |  | 0 | 0 | 0 | 0 | 0 | 0 | 0 | 0 | 0 | 0 | 0 | 0 | 0 | 0 | 1 | 0 | 0 | 0 | 0 | 0
Paper Tape |  | Tonnes | 0.0071038 | 0 | 0 | 0 | 0 | 0.0071038 | 0 | 0.0071038 | Tonnes | 0.025491 |  | 0 | 0 | 0 | 0 | 0 | 0 | 0 | 0 | 0 | 0 | 0 | 0 | 0 | 0 | 0 | 0 | 0 | 0 | 0 | 1
Rebar, Rod, Light Sections |  | Tonnes | 0.47706 | 0 | 0 | 0.38867 | 0 | 0.08839 | 0 | 0.47706 | Tonnes | 1.7118 |  | 0 | 0 | 0 | 0 | 0 | 0 | 0 | 0 | 0 | 0 | 1 | 0 | 0 | 0 | 0 | 0 | 0 | 0 | 0 | 0
Small Dimension Softwood Lumber, kiln-dried |  | m3 | 17.071 | 0 | 3.5841 | 0 | 3.027 | 10.4598 | 0 | 7.2232 | Tonnes | 25.9194 |  | 0 | 0 | 0 | 0 | 0 | 0 | 0 | 0 | 0 | 0 | 0 | 0 | 0 | 0 | 0 | 1 | 0 | 0 | 0 | 0
Softwood Plywood |  | m2 (9mm) | 184.8297 | 0 | 0 | 0 | 184.8297 | 0 | 0 | 0.83971 | Tonnes | 3.0132 |  | 0 | 0 | 0 | 0 | 0 | 0 | 0 | 0 | 0 | 0 | 0 | 0 | 0 | 0 | 0 | 0 | 1 | 0 | 0 | 0
Solvent Based Alkyd Paint |  | L | 2.2636 | 0 | 0 | 0 | 0 | 2.2636 | 0 | 0.0016977 | Tonnes | 0.006092 |  | 0 | 0 | 0 | 0 | 0 | 0 | 0 | 0 | 0 | 0 | 0 | 0 | 0 | 0 | 0 | 0 | 0 | 1 | 0 | 0
Stucco over porous surface |  | m2 | 375.6173 | 0 | 0 | 0 | 0 | 375.6173 | 0 | 13.5222 | Tonnes | 48.5222 |  | 0 | 0 | 0 | 0 | 0 | 0 | 0 | 0 | 0 | 0 | 0 | 0 | 0 | 0 | 0 | 0 | 0 | 0 | 0.14 | 0
Water Based Latex Paint |  | L | 658.5817 | 0 | 0 | 0 | 0 | 658.5817 | 0 | 0.49394 | Tonnes | 1.7724 |  | 0 | 0 | 0 | 0 | 0 | 0 | 0 | 0 | 0 | 0 | 0 | 0 | 0 | 0 | 0 | 0 | 0 | 1 | 0 | 0
Welded Wire Mesh / Ladder Wire |  | Tonnes | 0.12594 | 0 | 0 | 0.12594 | 0 | 0 | 0 | 0.12594 | Tonnes | 0.45191 |  | 0 | 0 | 0 | 0 | 0 | 0 | 0 | 0 | 0 | 0 | 1 | 0 | 0 | 0 | 0 | 0 | 0 | 0 | 0 | 0 | Sum
[12 empty] | 385.5049 | sum kg/m2 | 2.0802 | 17.9367 | 0.19309 | 0 | 196.2112 | 5.636 | 0.31658 | 0 | 1.2298 | 3.8819 | 4.3801 | 26.9682 | 2.221 | 0.45553 | 18.2468 | 25.9194 | 3.0132 | 1.7785 | 12.6118 | 0.025491 | 323.1055
[13 empty] | GHGI | 1.65 | 0.297 | 2.54 | 5.65 | 0.121 | 1.63 | 4.66 | 22.76 | 7.6 | 8.626 | 1.736 | 0.413 | 0.325 | 0.39 | 0.45 | 0.285 | 0.681 | 2.91 | 0.912 | 0
Sum
[13 empty] | GHG / m2 | 3.4323 | 5.3272 | 0.49044 | 0 | 23.7416 | 9.1866 | 1.4753 | 0 | 9.3467 | 33.4856 | 7.6039 | 11.1379 | 0.72182 | 0.17766 | 8.2111 | 7.387 | 2.052 | 5.1754 | 11.5019 | 0 | 140.4543
[13 empty] | % GHG/m2 | 2.444% | 3.793% | 0.3492% | 0% | 16.9% | 6.541% | 1.05% | 0% | 6.655% | 23.84% | 5.414% | 7.93% | 0.5139% | 0.1265% | 5.846% | 5.259% | 1.461% | 3.685% | 8.189% | 0%
[13 empty] | % MI | 0.6438% | 5.551% | 0.05976% | 0% | 60.73% | 1.744% | 0.09798% | 0% | 0.3806% | 1.201% | 1.356% | 8.347% | 0.6874% | 0.141% | 5.647% | 8.022% | 0.9326% | 0.5504% | 3.903% | 0.007889%

## BOM_EPSins_Wood_WinDoor
Bill of Materials Report
Project: | Large SF Slab Two-Storey Wood-frame excl Garage EPS_Wood
Floor Area (m2) | 278.6809
Material |  | Unit | Total Quantity | Columns & Beams | Floors | Foundations | Roofs | Walls | Project Extra Materials | Mass Value | Mass Unit | Mat Ins (kg/m2) | Density (kg/unit) | Asphalt-impregnated Felt | Gypsum Board | General Polyethylene | Aluminium | Concrete | Glass | Expanded Polystyrene | Extruded Polystyrene | Fiberglass Insulation | Glass fibre reinforced plastic | Steel | Fibrelass Shingles | Gypsum Joint Compound | Laminated Veneer Lumber | Oriented Strand Board | Timber | Plywood | Paint | Cement | PVC | Void
#15 Organic Felt |  | m2 | 794.347 | 0 | 0 | 0 | 794.347 | 0 | 0 | 0.57971 | Tonnes | 2.0802 |  | 1 | 0 | 0 | 0 | 0 | 0 | 0 | 0 | 0 | 0 | 0 | 0 | 0 | 0 | 0 | 0 | 0 | 0 | 0 | 0 | 0
1/2" Regular Gypsum Board |  | m2 | 620.1773 | 0 | 0 | 0 | 0 | 620.1773 | 0 | 4.9986 | Tonnes | 17.9367 |  | 0 | 1 | 0 | 0 | 0 | 0 | 0 | 0 | 0 | 0 | 0 | 0 | 0 | 0 | 0 | 0 | 0 | 0 | 0 | 0 | 0
6 mil Polyethylene |  | m2 | 358.7276 | 0 | 0 | 163.5956 | 147.8273 | 47.3047 | 0 | 0.053809 | Tonnes | 0.19309 |  | 0 | 0 | 1 | 0 | 0 | 0 | 0 | 0 | 0 | 0 | 0 | 0 | 0 | 0 | 0 | 0 | 0 | 0 | 0 | 0 | 0
8" Normal Weight Concrete Block |  | Blocks | 585.2892 | 0 | 0 | 0 | 0 | 585.2892 | 0 | 10.3772 | Tonnes | 37.2368 |  | 0 | 0 | 0 | 0 | 1 | 0 | 0 | 0 | 0 | 0 | 0 | 0 | 0 | 0 | 0 | 0 | 0 | 0 | 0 | 0 | 0
Concrete Benchmark USA 3000 psi |  | m3 | 19.3179 | 0 | 0 | 19.3179 | 0 | 0 | 0 | 44.3031 | Tonnes | 158.9744 |  | 0 | 0 | 0 | 0 | 1 | 0 | 0 | 0 | 0 | 0 | 0 | 0 | 0 | 0 | 0 | 0 | 0 | 0 | 0 | 0 | 0
Double Glazed No Coating Air |  | m2 | 130.7794 | 0 | 0 | 0 | 0 | 130.7794 | 0 | 2.1177 | Tonnes | 7.5991 |  | 0 | 0 | 0 | 0 | 0 | 1 | 0 | 0 | 0 | 0 | 0 | 0 | 0 | 0 | 0 | 0 | 0 | 0 | 0 | 0 | 0
Expanded Polystyrene |  | m2 (25mm) | 101.7969 | 0 | 0 | 9.3646 | 0 | 92.4322 | 0 | 0.073294 | Tonnes | 0.263 | 0.72 | 0 | 0 | 0 | 0 | 0 | 0 | 1 | 0 | 0 | 0 | 0 | 0 | 0 | 0 | 0 | 0 | 0 | 0 | 0 | 0 | 0
Extruded Polystyrene |  | m2 (25mm) | 0 | 0 | 0 | 0 | 0 | 0 | 0 | 0 | Tonnes | 0 |  | 0 | 0 | 0 | 0 | 0 | 0 | 0 | 1 | 0 | 0 | 0 | 0 | 0 | 0 | 0 | 0 | 0 | 0 | 0 | 0 | 0
FG Batt R20 |  | m2 (25mm) | 1272.4339 | 0 | 0 | 0 | 215.6397 | 1056.7942 | 0 | 0.34273 | Tonnes | 1.2298 | 0.26935 | 0 | 0 | 0 | 0 | 0 | 0 | 0 | 0 | 1 | 0 | 0 | 0 | 0 | 0 | 0 | 0 | 0 | 0 | 0 | 0 | 0
Fibreglass Window Frame |  | kg | 0 | 0 | 0 | 0 | 0 | 0 | 0 | 0 | Tonnes | 0 |  | 0 | 0 | 0 | 0 | 0 | 0 | 0 | 0 | 0 | 1 | 0 | 0 | 0 | 0 | 0 | 0 | 0 | 0 | 0 | 0 | 0
Galvanized Sheet |  | Tonnes | 0.33076 | 0 | 0.17594 | 0 | 0.15482 | 0 | 0 | 0.33076 | Tonnes | 1.1869 |  | 0 | 0 | 0 | 0 | 0 | 0 | 0 | 0 | 0 | 0 | 1 | 0 | 0 | 0 | 0 | 0 | 0 | 0 | 0 | 0 | 0
Glass Based shingles 30yr |  | m2 | 585.3083 | 0 | 0 | 0 | 585.3083 | 0 | 0 | 7.5155 | Tonnes | 26.9682 | 12.8403 | 0 | 0 | 0 | 0 | 0 | 0 | 0 | 0 | 0 | 0 | 0 | 1 | 0 | 0 | 0 | 0 | 0 | 0 | 0 | 0 | 0
Glass Fibre |  | kg | 0 | 0 | 0 | 0 | 0 | 525 | 0 | 0 | Tonnes | 0 |  | 0 | 0 | 0 | 0 | 0 | 0 | 0 | 0 | 0 | 1 | 0 | 0 | 0 | 0 | 0 | 0 | 0 | 0 | 0 | 0 | 0
Glazing Panel |  | Tonnes | 0 | 0 | 0 | 0 | 0 | 0.6 | 0 | 0 | Tonnes | 0 |  | 0 | 0 | 0 | 0 | 0 | 1 | 0 | 0 | 0 | 0 | 0 | 0 | 0 | 0 | 0 | 0 | 0 | 0 | 0 | 0 | 0
Grout-Coarse |  | m3 | 2.5774 | 0 | 0 | 0 | 0 | 2.5774 | 0 | 5.5053 | Tonnes | 19.755 |  | 0 | 0 | 0 | 0 | 0 | 0 | 0 | 0 | 0 | 0 | 0 | 0 | 0 | 0 | 0 | 0 | 0 | 0 | 0.24 | 0 | 0
Joint Compound |  | Tonnes | 0.61895 | 0 | 0 | 0 | 0 | 0.61895 | 0 | 0.61895 | Tonnes | 2.221 |  | 0 | 0 | 0 | 0 | 0 | 0 | 0 | 0 | 0 | 0 | 0 | 0 | 1 | 0 | 0 | 0 | 0 | 0 | 0 | 0 | 0
Laminated Veneer Lumber |  | m3 | 0 | 0 | 0 | 0 | 0 | 0 | 0 | 0 | Tonnes | 0 |  | 0 | 0 | 0 | 0 | 0 | 0 | 0 | 0 | 0 | 0 | 0 | 0 | 0 | 1 | 0 | 0 | 0 | 0 | 0 | 0 | 0
Mortar |  | m3 | 0.99397 | 0 | 0 | 0 | 0 | 0.99397 | 0 | 1.8766 | Tonnes | 6.7339 |  | 0 | 0 | 0 | 0 | 0 | 0 | 0 | 0 | 0 | 0 | 0 | 0 | 0 | 0 | 0 | 0 | 0 | 0 | 0.16 | 0 | 0
Nails |  | Tonnes | 0.2869 | 0 | 0.014354 | 0 | 0.032582 | 0.23997 | 0 | 0.2869 | Tonnes | 1.0295 |  | 0 | 0 | 0 | 0 | 0 | 0 | 0 | 0 | 0 | 0 | 1 | 0 | 0 | 0 | 0 | 0 | 0 | 0 | 0 | 0 | 0
Oriented Strand Board |  | m2 (9mm) | 870.9855 | 0 | 292.647 | 0 | 0 | 578.3385 | 0 | 5.085 | Tonnes | 18.2468 |  | 0 | 0 | 0 | 0 | 0 | 0 | 0 | 0 | 0 | 0 | 0 | 0 | 0 | 0 | 1 | 0 | 0 | 0 | 0 | 0 | 0
Paper Tape |  | Tonnes | 0.0071038 | 0 | 0 | 0 | 0 | 0.0071038 | 0 | 0.0071038 | Tonnes | 0.025491 |  | 0 | 0 | 0 | 0 | 0 | 0 | 0 | 0 | 0 | 0 | 0 | 0 | 0 | 0 | 0 | 0 | 0 | 0 | 0 | 0 | 1
Rebar, Rod, Light Sections |  | Tonnes | 0.47706 | 0 | 0 | 0.38867 | 0 | 0.08839 | 0 | 0.47706 | Tonnes | 1.7118 |  | 0 | 0 | 0 | 0 | 0 | 0 | 0 | 0 | 0 | 0 | 1 | 0 | 0 | 0 | 0 | 0 | 0 | 0 | 0 | 0 | 0
Small Dimension Softwood Lumber, kiln-dried |  | m3 | 17.6976 | 0 | 3.5841 | 0 | 3.027 | 11.0865 | 0 | 7.4884 | Tonnes | 26.8709 |  | 0 | 0 | 0 | 0 | 0 | 0 | 0 | 0 | 0 | 0 | 0 | 0 | 0 | 0 | 0 | 1 | 0 | 0 | 0 | 0 | 0
Softwood Plywood |  | m2 (9mm) | 184.8297 | 0 | 0 | 0 | 184.8297 | 0 | 0 | 0.83971 | Tonnes | 3.0132 |  | 0 | 0 | 0 | 0 | 0 | 0 | 0 | 0 | 0 | 0 | 0 | 0 | 0 | 0 | 0 | 0 | 1 | 0 | 0 | 0 | 0
Solvent Based Alkyd Paint |  | L | 0 | 0 | 0 | 0 | 0 | 0 | 0 | 0 | Tonnes | 0 |  | 0 | 0 | 0 | 0 | 0 | 0 | 0 | 0 | 0 | 0 | 0 | 0 | 0 | 0 | 0 | 0 | 0 | 1 | 0 | 0 | 0
Stucco over porous surface |  | m2 | 375.6173 | 0 | 0 | 0 | 0 | 375.6173 | 0 | 13.5222 | Tonnes | 48.5222 |  | 0 | 0 | 0 | 0 | 0 | 0 | 0 | 0 | 0 | 0 | 0 | 0 | 0 | 0 | 0 | 0 | 0 | 0 | 0.14 | 0 | 0
Water Based Latex Paint |  | L | 667.3384 | 0 | 0 | 0 | 0 | 667.3384 | 0 | 0.5005 | Tonnes | 1.796 |  | 0 | 0 | 0 | 0 | 0 | 0 | 0 | 0 | 0 | 0 | 0 | 0 | 0 | 0 | 0 | 0 | 0 | 1 | 0 | 0 | 0
Welded Wire Mesh / Ladder Wire |  | Tonnes | 0.12594 | 0 | 0 | 0.12594 | 0 | 0 | 0 | 0.12594 | Tonnes | 0.45191 |  | 0 | 0 | 0 | 0 | 0 | 0 | 0 | 0 | 0 | 0 | 1 | 0 | 0 | 0 | 0 | 0 | 0 | 0 | 0 | 0 | 0 | Sum
Vinyl Clad Wood Window Frame |  | kg | 2017.6582 | 0 | 0 | 0 | 0 | 2017.6582 | 0 | 2.0177 | Tonnes | 7.24 |  | 0 | 0 | 0 | 0 | 0 | 0 | 0 | 0 | 0 | 0 | 0 | 0 | 0 | 0 | 0 | 0.9 | 0 | 0 | 0 | 0.1 | 0
[12 empty] | 384.046 | sum kg/m2 | 2.0802 | 17.9367 | 0.19309 | 0 | 196.2112 | 7.5991 | 0.263 | 0 | 1.2298 | 0 | 4.3801 | 26.9682 | 2.221 | 0 | 18.2468 | 33.3869 | 3.0132 | 1.796 | 12.6118 | 0.724 | 0.025491 | 328.8866
[13 empty] | GHGI | 1.65 | 0.297 | 2.54 | 5.65 | 0.121 | 1.63 | 4.66 | 22.76 | 7.6 | 8.626 | 1.736 | 0.413 | 0.325 | 0.39 | 0.45 | 0.285 | 0.681 | 2.91 | 0.912 | 1.912 | 0
Sum
[13 empty] | GHG / m2 | 3.4323 | 5.3272 | 0.49044 | 0 | 23.7416 | 12.3866 | 1.2256 | 0 | 9.3467 | 0 | 7.6039 | 11.1379 | 0.72182 | 0 | 8.2111 | 9.5153 | 2.052 | 5.2263 | 11.5019 | 1.3843 | 0 | 113.3047
[13 empty] | % GHG/m2 | 3.029% | 4.702% | 0.4328% | 0% | 20.95% | 10.93% | 1.082% | 0% | 8.249% | 0% | 6.711% | 9.83% | 0.6371% | 0% | 7.247% | 8.398% | 1.811% | 4.613% | 10.15% | 1.222% | 0%
[13 empty] | % MI | 0.6325% | 5.454% | 0.05871% | 0% | 59.66% | 2.311% | 0.07997% | 0% | 0.3739% | 0% | 1.332% | 8.2% | 0.6753% | 0% | 5.548% | 10.15% | 0.9162% | 0.5461% | 3.835% | 0.2201% | 0.007751%

## BOM_XPSins_Wood_WinDoor
Bill of Materials Report
Project: | Large SF Slab Two-Storey Wood-frame excl Garage Wood
Floor Area (m2) | 278.6809
Material |  | Unit | Total Quantity | Columns & Beams | Floors | Foundations | Roofs | Walls | Project Extra Materials | Mass Value | Mass Unit | Mat Ins (kg/m2) | Density (kg/unit) | Asphalt-impregnated Felt | Gypsum Board | General Polyethylene | Aluminium | Concrete | Glass | Expanded Polystyrene | Extruded Polystyrene | Fiberglass Insulation | Glass fibre reinforced plastic | Steel | Fibrelass Shingles | Gypsum Joint Compound | Laminated Veneer Lumber | Oriented Strand Board | Timber | Plywood | Paint | Cement | PVC | Void
#15 Organic Felt |  | m2 | 794.347 | 0 | 0 | 0 | 794.347 | 0 | 0 | 0.57971 | Tonnes | 2.0802 |  | 1 | 0 | 0 | 0 | 0 | 0 | 0 | 0 | 0 | 0 | 0 | 0 | 0 | 0 | 0 | 0 | 0 | 0 | 0 | 0 | 0
1/2" Regular Gypsum Board |  | m2 | 620.1773 | 0 | 0 | 0 | 0 | 620.1773 | 0 | 4.9986 | Tonnes | 17.9367 |  | 0 | 1 | 0 | 0 | 0 | 0 | 0 | 0 | 0 | 0 | 0 | 0 | 0 | 0 | 0 | 0 | 0 | 0 | 0 | 0 | 0
6 mil Polyethylene |  | m2 | 358.7276 | 0 | 0 | 163.5956 | 147.8273 | 47.3047 | 0 | 0.053809 | Tonnes | 0.19309 |  | 0 | 0 | 1 | 0 | 0 | 0 | 0 | 0 | 0 | 0 | 0 | 0 | 0 | 0 | 0 | 0 | 0 | 0 | 0 | 0 | 0
8" Normal Weight Concrete Block |  | Blocks | 585.2892 | 0 | 0 | 0 | 0 | 585.2892 | 0 | 10.3772 | Tonnes | 37.2368 |  | 0 | 0 | 0 | 0 | 1 | 0 | 0 | 0 | 0 | 0 | 0 | 0 | 0 | 0 | 0 | 0 | 0 | 0 | 0 | 0 | 0
Concrete Benchmark USA 3000 psi |  | m3 | 19.3179 | 0 | 0 | 19.3179 | 0 | 0 | 0 | 44.3031 | Tonnes | 158.9744 |  | 0 | 0 | 0 | 0 | 1 | 0 | 0 | 0 | 0 | 0 | 0 | 0 | 0 | 0 | 0 | 0 | 0 | 0 | 0 | 0 | 0
Double Glazed No Coating Air |  | m2 | 130.7794 | 0 | 0 | 0 | 0 | 130.7794 | 0 | 2.1177 | Tonnes | 7.5991 |  | 0 | 0 | 0 | 0 | 0 | 1 | 0 | 0 | 0 | 0 | 0 | 0 | 0 | 0 | 0 | 0 | 0 | 0 | 0 | 0 | 0
Expanded Polystyrene |  | m2 (25mm) | 0 | 0 | 0 | 0 | 0 | 0 | 0 | 0 | Tonnes | 0 | #DIV/0! | 0 | 0 | 0 | 0 | 0 | 0 | 1 | 0 | 0 | 0 | 0 | 0 | 0 | 0 | 0 | 0 | 0 | 0 | 0 | 0 | 0
Extruded Polystyrene |  | m2 (25mm) | 102.1189 | 0 | 0 | 9.3646 | 0 | 92.7543 | 0 | 0.12561 | Tonnes | 0.45072 | 1.23 | 0 | 0 | 0 | 0 | 0 | 0 | 0 | 1 | 0 | 0 | 0 | 0 | 0 | 0 | 0 | 0 | 0 | 0 | 0 | 0 | 0
FG Batt R20 |  | m2 (25mm) | 1272.4339 | 0 | 0 | 0 | 215.6397 | 1056.7942 | 0 | 0.34273 | Tonnes | 1.2298 | 0.26935 | 0 | 0 | 0 | 0 | 0 | 0 | 0 | 0 | 1 | 0 | 0 | 0 | 0 | 0 | 0 | 0 | 0 | 0 | 0 | 0 | 0
Fibreglass Window Frame |  | kg | 0 | 0 | 0 | 0 | 0 | 0 | 0 | 0 | Tonnes | 0 |  | 0 | 0 | 0 | 0 | 0 | 0 | 0 | 0 | 0 | 1 | 0 | 0 | 0 | 0 | 0 | 0 | 0 | 0 | 0 | 0 | 0
Galvanized Sheet |  | Tonnes | 0.33076 | 0 | 0.17594 | 0 | 0.15482 | 0 | 0 | 0.33076 | Tonnes | 1.1869 |  | 0 | 0 | 0 | 0 | 0 | 0 | 0 | 0 | 0 | 0 | 1 | 0 | 0 | 0 | 0 | 0 | 0 | 0 | 0 | 0 | 0
Glass Based shingles 30yr |  | m2 | 585.3083 | 0 | 0 | 0 | 585.3083 | 0 | 0 | 7.5155 | Tonnes | 26.9682 | 12.8403 | 0 | 0 | 0 | 0 | 0 | 0 | 0 | 0 | 0 | 0 | 0 | 1 | 0 | 0 | 0 | 0 | 0 | 0 | 0 | 0 | 0
Glass Fibre |  | kg | 0 | 0 | 0 | 0 | 0 | 0 | 0 | 0 | Tonnes | 0 |  | 0 | 0 | 0 | 0 | 0 | 0 | 0 | 0 | 0 | 1 | 0 | 0 | 0 | 0 | 0 | 0 | 0 | 0 | 0 | 0 | 0
Glazing Panel |  | Tonnes | 0 | 0 | 0 | 0 | 0 | 0 | 0 | 0 | Tonnes | 0 |  | 0 | 0 | 0 | 0 | 0 | 1 | 0 | 0 | 0 | 0 | 0 | 0 | 0 | 0 | 0 | 0 | 0 | 0 | 0 | 0 | 0
Grout-Coarse |  | m3 | 2.5774 | 0 | 0 | 0 | 0 | 2.5774 | 0 | 5.5053 | Tonnes | 19.755 |  | 0 | 0 | 0 | 0 | 0 | 0 | 0 | 0 | 0 | 0 | 0 | 0 | 0 | 0 | 0 | 0 | 0 | 0 | 0.24 | 0 | 0
Joint Compound |  | Tonnes | 0.61895 | 0 | 0 | 0 | 0 | 0.61895 | 0 | 0.61895 | Tonnes | 2.221 |  | 0 | 0 | 0 | 0 | 0 | 0 | 0 | 0 | 0 | 0 | 0 | 0 | 1 | 0 | 0 | 0 | 0 | 0 | 0 | 0 | 0
Laminated Veneer Lumber |  | m3 | 0 | 0 | 0 | 0 | 0 | 0 | 0 | 0 | Tonnes | 0 |  | 0 | 0 | 0 | 0 | 0 | 0 | 0 | 0 | 0 | 0 | 0 | 0 | 0 | 1 | 0 | 0 | 0 | 0 | 0 | 0 | 0
Mortar |  | m3 | 0.99397 | 0 | 0 | 0 | 0 | 0.99397 | 0 | 1.8766 | Tonnes | 6.7339 |  | 0 | 0 | 0 | 0 | 0 | 0 | 0 | 0 | 0 | 0 | 0 | 0 | 0 | 0 | 0 | 0 | 0 | 0 | 0.16 | 0 | 0
Nails |  | Tonnes | 0.2869 | 0 | 0.014354 | 0 | 0.032582 | 0.23997 | 0 | 0.2869 | Tonnes | 1.0295 |  | 0 | 0 | 0 | 0 | 0 | 0 | 0 | 0 | 0 | 0 | 1 | 0 | 0 | 0 | 0 | 0 | 0 | 0 | 0 | 0 | 0
Oriented Strand Board |  | m2 (9mm) | 870.9855 | 0 | 292.647 | 0 | 0 | 578.3385 | 0 | 5.085 | Tonnes | 18.2468 |  | 0 | 0 | 0 | 0 | 0 | 0 | 0 | 0 | 0 | 0 | 0 | 0 | 0 | 0 | 1 | 0 | 0 | 0 | 0 | 0 | 0
Paper Tape |  | Tonnes | 0.0071038 | 0 | 0 | 0 | 0 | 0.0071038 | 0 | 0.0071038 | Tonnes | 0.025491 |  | 0 | 0 | 0 | 0 | 0 | 0 | 0 | 0 | 0 | 0 | 0 | 0 | 0 | 0 | 0 | 0 | 0 | 0 | 0 | 0 | 1
Rebar, Rod, Light Sections |  | Tonnes | 0.47706 | 0 | 0 | 0.38867 | 0 | 0.08839 | 0 | 0.47706 | Tonnes | 1.7118 |  | 0 | 0 | 0 | 0 | 0 | 0 | 0 | 0 | 0 | 0 | 1 | 0 | 0 | 0 | 0 | 0 | 0 | 0 | 0 | 0 | 0
Small Dimension Softwood Lumber, kiln-dried |  | m3 | 17.6976 | 0 | 3.5841 | 0 | 3.027 | 11.0865 | 0 | 7.4884 | Tonnes | 26.8709 |  | 0 | 0 | 0 | 0 | 0 | 0 | 0 | 0 | 0 | 0 | 0 | 0 | 0 | 0 | 0 | 1 | 0 | 0 | 0 | 0 | 0
Softwood Plywood |  | m2 (9mm) | 184.8297 | 0 | 0 | 0 | 184.8297 | 0 | 0 | 0.83971 | Tonnes | 3.0132 |  | 0 | 0 | 0 | 0 | 0 | 0 | 0 | 0 | 0 | 0 | 0 | 0 | 0 | 0 | 0 | 0 | 1 | 0 | 0 | 0 | 0
Solvent Based Alkyd Paint |  | L | 0 | 0 | 0 | 0 | 0 | 0 | 0 | 0 | Tonnes | 0 |  | 0 | 0 | 0 | 0 | 0 | 0 | 0 | 0 | 0 | 0 | 0 | 0 | 0 | 0 | 0 | 0 | 0 | 1 | 0 | 0 | 0
Stucco over porous surface |  | m2 | 375.6173 | 0 | 0 | 0 | 0 | 375.6173 | 0 | 13.5222 | Tonnes | 48.5222 |  | 0 | 0 | 0 | 0 | 0 | 0 | 0 | 0 | 0 | 0 | 0 | 0 | 0 | 0 | 0 | 0 | 0 | 0 | 0.14 | 0 | 0
Water Based Latex Paint |  | L | 667.3384 | 0 | 0 | 0 | 0 | 667.3384 | 0 | 0.5005 | Tonnes | 1.796 |  | 0 | 0 | 0 | 0 | 0 | 0 | 0 | 0 | 0 | 0 | 0 | 0 | 0 | 0 | 0 | 0 | 0 | 1 | 0 | 0 | 0
Welded Wire Mesh / Ladder Wire |  | Tonnes | 0.12594 | 0 | 0 | 0.12594 | 0 | 0 | 0 | 0.12594 | Tonnes | 0.45191 |  | 0 | 0 | 0 | 0 | 0 | 0 | 0 | 0 | 0 | 0 | 1 | 0 | 0 | 0 | 0 | 0 | 0 | 0 | 0 | 0 | 0 | Sum
Vinyl Clad Wood Window Frame |  | kg | 2017.6582 | 0 | 0 | 0 | 0 | 2017.6582 | 0 | 2.0177 | Tonnes | 7.24 |  | 0 | 0 | 0 | 0 | 0 | 0 | 0 | 0 | 0 | 0 | 0 | 0 | 0 | 0 | 0 | 0.9 | 0 | 0 | 0 | 0.1 | 0
[12 empty] | 384.2337 | sum kg/m2 | 2.0802 | 17.9367 | 0.19309 | 0 | 196.2112 | 7.5991 | 0 | 0.45072 | 1.2298 | 0 | 4.3801 | 26.9682 | 2.221 | 0 | 18.2468 | 33.3869 | 3.0132 | 1.796 | 12.6118 | 0.724 | 0.025491 | 329.0743
[13 empty] | GHGI | 1.65 | 0.297 | 2.54 | 5.65 | 0.121 | 1.63 | 4.66 | 22.76 | 7.6 | 8.626 | 1.736 | 0.413 | 0.325 | 0.39 | 0.45 | 0.285 | 0.681 | 2.91 | 0.912 | 3.1 | 0
Sum
[13 empty] | GHG / m2 | 3.4323 | 5.3272 | 0.49044 | 0 | 23.7416 | 12.3866 | 0 | 10.2583 | 9.3467 | 0 | 7.6039 | 11.1379 | 0.72182 | 0 | 8.2111 | 9.5153 | 2.052 | 5.2263 | 11.5019 | 2.2444 | 0 | 123.1976
[13 empty] | % GHG/m2 | 2.786% | 4.324% | 0.3981% | 0% | 19.27% | 10.05% | 0% | 8.327% | 7.587% | 0% | 6.172% | 9.041% | 0.5859% | 0% | 6.665% | 7.724% | 1.666% | 4.242% | 9.336% | 1.822% | 0%
[13 empty] | % MI | 0.6321% | 5.451% | 0.05868% | 0% | 59.63% | 2.309% | 0% | 0.137% | 0.3737% | 0% | 1.331% | 8.195% | 0.6749% | 0% | 5.545% | 10.15% | 0.9156% | 0.5458% | 3.832% | 0.22% | 0.007746%