## SlabInsulation
Assuming that the slab has a stemwall and footing as shown
And that the slab is insulated in the interior of the stem wall and under the slab, but only around the perimeter of the slab
| Floor with | 20 | ft
| Floor length | 35 | ft |  |  | Area of strip insulation | 376 | ft2
| Slab floor area | 700 | ft2 |  |  | Volume of strip insulatin | 62.6667 | ft3
| Slab perimeter | 110 | ft |  |  | Volume of vertical slab insulation | 0 | ft3
[6 empty] | Total volumne of slab insulation | 62.6667 | ft3
| Stem wall depth |  |  | 30 | in | Effective insulation thickness | 1.0743 | in
| Footing width |  |  | 1 | ft
| Footing thickness/depth |  |  | 12 | in
Slab insulation thickness
| Vertical insulation b/w slab and stemwall |  |  | 1 | in
| Horizontal insulation under slab |  |  | 2 | in
| Vertical insulation on edge of stem wall |  |  | 2 | in
| Extent of perimeter insulation |  |  | 4 | ft
| Depth of slab |  |  | 4 | in
| Depth of vertical insualtion b/w/ slab and sw |  |  | 6 | in
Image from https://www.finehomebuilding.com/2014/07/09/insulating-a-slab-on-grade?

## BOM_XPSins_FibreGlass_WinDoor
Bill of Materials Report
Project: | Small SF Slab Two-Storey Wood-frame excl Garage
Floor Area (m2) | 130.0511
Material |  | Unit | Total Quantity | Columns & Beams | Floors | Foundations | Roofs | Walls | Project Extra Materials | Mass Value | Mass Unit | Mat Ins (kg/m2) | Density (kg/unit) | Asphalt-impregnated Felt | Gypsum Board | General Polyethylene | Aluminium | Concrete | Glass | Expanded Polystyrene | Extruded Polystyrene | Fiberglass Insulation | Glass fibre reinforced plastic | Steel | Fibrelass Shingles | Gypsum Joint Compound | Laminated Veneer Lumber | Oriented Strand Board | Timber | Plywood | Paint | Cement | Void
#15 Organic Felt |  | m2 | 370.6953 | 0 | 0 | 0 | 370.6953 | 0 | 0 | 0.27053 | Tonnes | 2.0802 |  | 1 | 0 | 0 | 0 | 0 | 0 | 0 | 0 | 0 | 0 | 0 | 0 | 0 | 0 | 0 | 0 | 0 | 0 | 0 | 0
1/2" Regular Gypsum Board |  | m2 | 416.3016 | 0 | 0 | 0 | 0 | 416.3016 | 0 | 3.3554 | Tonnes | 25.8006 |  | 0 | 1 | 0 | 0 | 0 | 0 | 0 | 0 | 0 | 0 | 0 | 0 | 0 | 0 | 0 | 0 | 0 | 0 | 0 | 0
6 mil Polyethylene |  | m2 | 175.9145 | 0 | 0 | 79.8268 | 68.9861 | 27.1017 | 0 | 0.026387 | Tonnes | 0.2029 |  | 0 | 0 | 1 | 0 | 0 | 0 | 0 | 0 | 0 | 0 | 0 | 0 | 0 | 0 | 0 | 0 | 0 | 0 | 0 | 0
8" Normal Weight Concrete Block |  | Blocks | 335.3219 | 0 | 0 | 0 | 0 | 335.3219 | 0 | 5.9453 | Tonnes | 45.7148 |  | 0 | 0 | 0 | 0 | 1 | 0 | 0 | 0 | 0 | 0 | 0 | 0 | 0 | 0 | 0 | 0 | 0 | 0 | 0 | 0
Concrete Benchmark USA 3000 psi |  | m3 | 10.0534 | 0 | 0 | 10.0534 | 0 | 0 | 0 | 23.0562 | Tonnes | 177.286 |  | 0 | 0 | 0 | 0 | 1 | 0 | 0 | 0 | 0 | 0 | 0 | 0 | 0 | 0 | 0 | 0 | 0 | 0 | 0 | 0
Double Glazed No Coating Air |  | m2 | 53.1972 | 0 | 0 | 0 | 0 | 53.1972 | 0 | 0.86143 | Tonnes | 6.6238 |  | 0 | 0 | 0 | 0 | 0 | 1 | 0 | 0 | 0 | 0 | 0 | 0 | 0 | 0 | 0 | 0 | 0 | 0 | 0 | 0
Expanded Polystyrene |  | m2 (25mm) | 20.7375 | 0 | 0 | 0 | 0 | 20.7375 | 0 | 0.014931 | Tonnes | 0.11481 | 0.72 | 0 | 0 | 0 | 0 | 0 | 0 | 1 | 0 | 0 | 0 | 0 | 0 | 0 | 0 | 0 | 0 | 0 | 0 | 0 | 0
Extruded Polystyrene |  | m2 (25mm) | 59.2538 | 0 | 0 | 6.1133 | 0 | 53.1405 | 0 | 0.072882 | Tonnes | 0.56041 | 1.23 | 0 | 0 | 0 | 0 | 0 | 0 | 0 | 1 | 0 | 0 | 0 | 0 | 0 | 0 | 0 | 0 | 0 | 0 | 0 | 0
FG Batt R20 |  | m2 (25mm) | 821.9866 | 0 | 0 | 0 | 100.6319 | 721.3547 | 0 | 0.2214 | Tonnes | 1.7024 | 0.26935 | 0 | 0 | 0 | 0 | 0 | 0 | 0 | 0 | 1 | 0 | 0 | 0 | 0 | 0 | 0 | 0 | 0 | 0 | 0 | 0
Fibreglass Window Frame |  | kg | 588.2975 | 0 | 0 | 0 | 0 | 588.2975 | 0 | 0.5883 | Tonnes | 4.5236 |  | 0 | 0 | 0 | 0 | 0 | 0 | 0 | 0 | 0 | 1 | 0 | 0 | 0 | 0 | 0 | 0 | 0 | 0 | 0 | 0
Galvanized Sheet |  | Tonnes | 0.15435 | 0 | 0.082103 | 0 | 0.072251 | 0 | 0 | 0.15435 | Tonnes | 1.1869 |  | 0 | 0 | 0 | 0 | 0 | 0 | 0 | 0 | 0 | 0 | 1 | 0 | 0 | 0 | 0 | 0 | 0 | 0 | 0 | 0
Glass Based shingles 30yr |  | m2 | 273.1439 | 0 | 0 | 0 | 273.1439 | 0 | 0 | 3.5072 | Tonnes | 26.9682 | 12.8403 | 0 | 0 | 0 | 0 | 0 | 0 | 0 | 0 | 0 | 0 | 0 | 1 | 0 | 0 | 0 | 0 | 0 | 0 | 0 | 0
Glass Fibre |  | kg | 262.5 | 0 | 0 | 0 | 0 | 262.5 | 0 | 0.2625 | Tonnes | 2.0184 |  | 0 | 0 | 0 | 0 | 0 | 0 | 0 | 0 | 0 | 1 | 0 | 0 | 0 | 0 | 0 | 0 | 0 | 0 | 0 | 0
Glazing Panel |  | Tonnes | 0.3 | 0 | 0 | 0 | 0 | 0.3 | 0 | 0.3 | Tonnes | 2.3068 |  | 0 | 0 | 0 | 0 | 0 | 1 | 0 | 0 | 0 | 0 | 0 | 0 | 0 | 0 | 0 | 0 | 0 | 0 | 0 | 0
Grout-Coarse |  | m3 | 1.6443 | 0 | 0 | 0 | 0 | 1.6443 | 0 | 3.5121 | Tonnes | 27.0057 |  | 0 | 0 | 0 | 0 | 0 | 0 | 0 | 0 | 0 | 0 | 0 | 0 | 0 | 0 | 0 | 0 | 0 | 0 | 0.24 | 0
Joint Compound |  | Tonnes | 0.41548 | 0 | 0 | 0 | 0 | 0.41548 | 0 | 0.41548 | Tonnes | 3.1947 |  | 0 | 0 | 0 | 0 | 0 | 0 | 0 | 0 | 0 | 0 | 0 | 0 | 1 | 0 | 0 | 0 | 0 | 0 | 0 | 0
Laminated Veneer Lumber |  | m3 | 0.27775 | 0 | 0 | 0 | 0 | 0.27775 | 0 | 0.12695 | Tonnes | 0.97614 |  | 0 | 0 | 0 | 0 | 0 | 0 | 0 | 0 | 0 | 0 | 0 | 0 | 0 | 1 | 0 | 0 | 0 | 0 | 0 | 0
Mortar |  | m3 | 0.56946 | 0 | 0 | 0 | 0 | 0.56946 | 0 | 1.0751 | Tonnes | 8.2671 |  | 0 | 0 | 0 | 0 | 0 | 0 | 0 | 0 | 0 | 0 | 0 | 0 | 0 | 0 | 0 | 0 | 0 | 0 | 0.16 | 0
Nails |  | Tonnes | 0.24012 | 0 | 0.0066983 | 0 | 0.015205 | 0.21822 | 0 | 0.24012 | Tonnes | 1.8464 |  | 0 | 0 | 0 | 0 | 0 | 0 | 0 | 0 | 0 | 0 | 1 | 0 | 0 | 0 | 0 | 0 | 0 | 0 | 0 | 0
Oriented Strand Board |  | m2 (9mm) | 526.7838 | 0 | 136.5686 | 0 | 0 | 390.2152 | 0 | 3.0755 | Tonnes | 23.6484 |  | 0 | 0 | 0 | 0 | 0 | 0 | 0 | 0 | 0 | 0 | 0 | 0 | 0 | 0 | 1 | 0 | 0 | 0 | 0 | 0
Paper Tape |  | Tonnes | 0.0047685 | 0 | 0 | 0 | 0 | 0.0047685 | 0 | 0.0047685 | Tonnes | 0.036667 |  | 0 | 0 | 0 | 0 | 0 | 0 | 0 | 0 | 0 | 0 | 0 | 0 | 0 | 0 | 0 | 0 | 0 | 0 | 0 | 1
Rebar, Rod, Light Sections |  | Tonnes | 0.31785 | 0 | 0 | 0.26721 | 0 | 0.05064 | 0 | 0.31785 | Tonnes | 2.444 |  | 0 | 0 | 0 | 0 | 0 | 0 | 0 | 0 | 0 | 0 | 1 | 0 | 0 | 0 | 0 | 0 | 0 | 0 | 0 | 0
Small Dimension Softwood Lumber, kiln-dried |  | m3 | 10.2223 | 0 | 1.6726 | 0 | 1.4126 | 7.1371 | 0 | 4.3254 | Tonnes | 33.2589 |  | 0 | 0 | 0 | 0 | 0 | 0 | 0 | 0 | 0 | 0 | 0 | 0 | 0 | 0 | 0 | 1 | 0 | 0 | 0 | 0
Softwood Plywood |  | m2 (9mm) | 86.2539 | 0 | 0 | 0 | 86.2539 | 0 | 0 | 0.39187 | Tonnes | 3.0132 |  | 0 | 0 | 0 | 0 | 0 | 0 | 0 | 0 | 0 | 0 | 0 | 0 | 0 | 0 | 0 | 0 | 1 | 0 | 0 | 0
Solvent Based Alkyd Paint |  | L | 2.2636 | 0 | 0 | 0 | 0 | 2.2636 | 0 | 0.0016977 | Tonnes | 0.013054 |  | 0 | 0 | 0 | 0 | 0 | 0 | 0 | 0 | 0 | 0 | 0 | 0 | 0 | 0 | 0 | 0 | 0 | 1 | 0 | 0
Stucco over porous surface |  | m2 | 256.3917 | 0 | 0 | 0 | 0 | 256.3917 | 0 | 9.2301 | Tonnes | 70.9729 |  | 0 | 0 | 0 | 0 | 0 | 0 | 0 | 0 | 0 | 0 | 0 | 0 | 0 | 0 | 0 | 0 | 0 | 0 | 0.14 | 0
Water Based Latex Paint |  | L | 466.2166 | 0 | 0 | 0 | 0 | 466.2166 | 0 | 0.34966 | Tonnes | 2.6887 |  | 0 | 0 | 0 | 0 | 0 | 0 | 0 | 0 | 0 | 0 | 0 | 0 | 0 | 0 | 0 | 0 | 0 | 1 | 0 | 0
Welded Wire Mesh / Ladder Wire |  | Tonnes | 0.058771 | 0 | 0 | 0.058771 | 0 | 0 | 0 | 0.058771 | Tonnes | 0.45191 |  | 0 | 0 | 0 | 0 | 0 | 0 | 0 | 0 | 0 | 0 | 1 | 0 | 0 | 0 | 0 | 0 | 0 | 0 | 0 | 0 | Sum
[12 empty] | 474.9074 | sum kg/m2 | 2.0802 | 25.8006 | 0.2029 | 0 | 223.0008 | 8.9306 | 0.11481 | 0.56041 | 1.7024 | 6.542 | 5.9292 | 26.9682 | 3.1947 | 0.97614 | 23.6484 | 33.2589 | 3.0132 | 2.7017 | 17.7403 | 0.036667 | 386.402
[13 empty] | GHGI | 1.65 | 0.297 | 2.54 | 5.65 | 0.121 | 1.63 | 4.66 | 22.76 | 7.6 | 8.626 | 1.736 | 0.413 | 0.325 | 0.39 | 0.45 | 0.285 | 0.681 | 2.91 | 0.912 | 0
Sum
[13 empty] | GHG / m2 | 3.4323 | 7.6628 | 0.51536 | 0 | 26.9831 | 14.5568 | 0.53501 | 12.755 | 12.9384 | 56.4315 | 10.2931 | 11.1379 | 1.0383 | 0.3807 | 10.6418 | 9.4788 | 2.052 | 7.862 | 16.1792 | 0 | 204.8738
|  |  | 0 | [9 empty] | % GHG/m2 | 1.675% | 3.74% | 0.2516% | 0% | 13.17% | 7.105% | 0.2611% | 6.226% | 6.315% | 27.54% | 5.024% | 5.436% | 0.5068% | 0.1858% | 5.194% | 4.627% | 1.002% | 3.837% | 7.897% | 0%
0
|  |  | 0 | [9 empty] | % MI | 0.5383% | 6.677% | 0.05251% | 0% | 57.71% | 2.311% | 0.02971% | 0.145% | 0.4406% | 1.693% | 1.534% | 6.979% | 0.8268% | 0.2526% | 6.12% | 8.607% | 0.7798% | 0.6992% | 4.591% | 0.009489%
0

## BOM_EPSins_FibreGlass_WinDoor
Bill of Materials Report
Project: | Small SF Slab Two-Storey Wood-frame excl Garage EPS
Floor Area (m2) | 130.0511
Material |  | Unit | Total Quantity | Columns & Beams | Floors | Foundations | Roofs | Walls | Project Extra Materials | Mass Value | Mass Unit | Mat Ins (kg/m2) | Density (kg/unit) | Asphalt-impregnated Felt | Gypsum Board | General Polyethylene | Aluminium | Concrete | Glass | Expanded Polystyrene | Extruded Polystyrene | Fiberglass Insulation | Glass fibre reinforced plastic | Steel | Fibrelass Shingles | Gypsum Joint Compound | Laminated Veneer Lumber | Oriented Strand Board | Timber | Plywood | Paint | Cement | Void
#15 Organic Felt |  | m2 | 370.6953 | 0 | 0 | 0 | 370.6953 | 0 | 0 | 0.27053 | Tonnes | 2.0802 |  | 1 | 0 | 0 | 0 | 0 | 0 | 0 | 0 | 0 | 0 | 0 | 0 | 0 | 0 | 0 | 0 | 0 | 0 | 0 | 0
1/2" Regular Gypsum Board |  | m2 | 416.3016 | 0 | 0 | 0 | 0 | 416.3016 | 0 | 3.3554 | Tonnes | 25.8006 |  | 0 | 1 | 0 | 0 | 0 | 0 | 0 | 0 | 0 | 0 | 0 | 0 | 0 | 0 | 0 | 0 | 0 | 0 | 0 | 0
6 mil Polyethylene |  | m2 | 175.9145 | 0 | 0 | 79.8268 | 68.9861 | 27.1017 | 0 | 0.026387 | Tonnes | 0.2029 |  | 0 | 0 | 1 | 0 | 0 | 0 | 0 | 0 | 0 | 0 | 0 | 0 | 0 | 0 | 0 | 0 | 0 | 0 | 0 | 0
8" Normal Weight Concrete Block |  | Blocks | 335.3219 | 0 | 0 | 0 | 0 | 335.3219 | 0 | 5.9453 | Tonnes | 45.7148 |  | 0 | 0 | 0 | 0 | 1 | 0 | 0 | 0 | 0 | 0 | 0 | 0 | 0 | 0 | 0 | 0 | 0 | 0 | 0 | 0
Concrete Benchmark USA 3000 psi |  | m3 | 10.0534 | 0 | 0 | 10.0534 | 0 | 0 | 0 | 23.0562 | Tonnes | 177.286 |  | 0 | 0 | 0 | 0 | 1 | 0 | 0 | 0 | 0 | 0 | 0 | 0 | 0 | 0 | 0 | 0 | 0 | 0 | 0 | 0
Double Glazed No Coating Air |  | m2 | 53.1972 | 0 | 0 | 0 | 0 | 53.1972 | 0 | 0.86143 | Tonnes | 6.6238 |  | 0 | 0 | 0 | 0 | 0 | 1 | 0 | 0 | 0 | 0 | 0 | 0 | 0 | 0 | 0 | 0 | 0 | 0 | 0 | 0
Expanded Polystyrene |  | m2 (25mm) | 79.8068 | 0 | 0 | 6.1133 | 0 | 73.6935 | 0 | 0.057461 | Tonnes | 0.44183 | 0.72 | 0 | 0 | 0 | 0 | 0 | 0 | 1 | 0 | 0 | 0 | 0 | 0 | 0 | 0 | 0 | 0 | 0 | 0 | 0 | 0
Extruded Polystyrene |  | m2 (25mm) | 0 | 0 | 0 | 0 | 0 | 0 | 0 | 0 | Tonnes | 0 |  | 0 | 0 | 0 | 0 | 0 | 0 | 0 | 1 | 0 | 0 | 0 | 0 | 0 | 0 | 0 | 0 | 0 | 0 | 0 | 0
FG Batt R20 |  | m2 (25mm) | 821.9866 | 0 | 0 | 0 | 100.6319 | 721.3547 | 0 | 0.2214 | Tonnes | 1.7024 | 0.26935 | 0 | 0 | 0 | 0 | 0 | 0 | 0 | 0 | 1 | 0 | 0 | 0 | 0 | 0 | 0 | 0 | 0 | 0 | 0 | 0
Fibreglass Window Frame |  | kg | 588.2975 | 0 | 0 | 0 | 0 | 588.2975 | 0 | 0.5883 | Tonnes | 4.5236 |  | 0 | 0 | 0 | 0 | 0 | 0 | 0 | 0 | 0 | 1 | 0 | 0 | 0 | 0 | 0 | 0 | 0 | 0 | 0 | 0
Galvanized Sheet |  | Tonnes | 0.15435 | 0 | 0.082103 | 0 | 0.072251 | 0 | 0 | 0.15435 | Tonnes | 1.1869 |  | 0 | 0 | 0 | 0 | 0 | 0 | 0 | 0 | 0 | 0 | 1 | 0 | 0 | 0 | 0 | 0 | 0 | 0 | 0 | 0
Glass Based shingles 30yr |  | m2 | 273.1439 | 0 | 0 | 0 | 273.1439 | 0 | 0 | 3.5072 | Tonnes | 26.9682 | 12.8403 | 0 | 0 | 0 | 0 | 0 | 0 | 0 | 0 | 0 | 0 | 0 | 1 | 0 | 0 | 0 | 0 | 0 | 0 | 0 | 0
Glass Fibre |  | kg | 262.5 | 0 | 0 | 0 | 0 | 262.5 | 0 | 0.2625 | Tonnes | 2.0184 |  | 0 | 0 | 0 | 0 | 0 | 0 | 0 | 0 | 0 | 1 | 0 | 0 | 0 | 0 | 0 | 0 | 0 | 0 | 0 | 0
Glazing Panel |  | Tonnes | 0.3 | 0 | 0 | 0 | 0 | 0.3 | 0 | 0.3 | Tonnes | 2.3068 |  | 0 | 0 | 0 | 0 | 0 | 1 | 0 | 0 | 0 | 0 | 0 | 0 | 0 | 0 | 0 | 0 | 0 | 0 | 0 | 0
Grout-Coarse |  | m3 | 1.6443 | 0 | 0 | 0 | 0 | 1.6443 | 0 | 3.5121 | Tonnes | 27.0057 |  | 0 | 0 | 0 | 0 | 0 | 0 | 0 | 0 | 0 | 0 | 0 | 0 | 0 | 0 | 0 | 0 | 0 | 0 | 0.24 | 0
Joint Compound |  | Tonnes | 0.41548 | 0 | 0 | 0 | 0 | 0.41548 | 0 | 0.41548 | Tonnes | 3.1947 |  | 0 | 0 | 0 | 0 | 0 | 0 | 0 | 0 | 0 | 0 | 0 | 0 | 1 | 0 | 0 | 0 | 0 | 0 | 0 | 0
Laminated Veneer Lumber |  | m3 | 0.27775 | 0 | 0 | 0 | 0 | 0.27775 | 0 | 0.12695 | Tonnes | 0.97614 |  | 0 | 0 | 0 | 0 | 0 | 0 | 0 | 0 | 0 | 0 | 0 | 0 | 0 | 1 | 0 | 0 | 0 | 0 | 0 | 0
Mortar |  | m3 | 0.56946 | 0 | 0 | 0 | 0 | 0.56946 | 0 | 1.0751 | Tonnes | 8.2671 |  | 0 | 0 | 0 | 0 | 0 | 0 | 0 | 0 | 0 | 0 | 0 | 0 | 0 | 0 | 0 | 0 | 0 | 0 | 0.16 | 0
Nails |  | Tonnes | 0.24012 | 0 | 0.0066983 | 0 | 0.015205 | 0.21822 | 0 | 0.24012 | Tonnes | 1.8464 |  | 0 | 0 | 0 | 0 | 0 | 0 | 0 | 0 | 0 | 0 | 1 | 0 | 0 | 0 | 0 | 0 | 0 | 0 | 0 | 0
Oriented Strand Board |  | m2 (9mm) | 526.7838 | 0 | 136.5686 | 0 | 0 | 390.2152 | 0 | 3.0755 | Tonnes | 23.6484 |  | 0 | 0 | 0 | 0 | 0 | 0 | 0 | 0 | 0 | 0 | 0 | 0 | 0 | 0 | 1 | 0 | 0 | 0 | 0 | 0
Paper Tape |  | Tonnes | 0.0047685 | 0 | 0 | 0 | 0 | 0.0047685 | 0 | 0.0047685 | Tonnes | 0.036667 |  | 0 | 0 | 0 | 0 | 0 | 0 | 0 | 0 | 0 | 0 | 0 | 0 | 0 | 0 | 0 | 0 | 0 | 0 | 0 | 1
Rebar, Rod, Light Sections |  | Tonnes | 0.31785 | 0 | 0 | 0.26721 | 0 | 0.05064 | 0 | 0.31785 | Tonnes | 2.444 |  | 0 | 0 | 0 | 0 | 0 | 0 | 0 | 0 | 0 | 0 | 1 | 0 | 0 | 0 | 0 | 0 | 0 | 0 | 0 | 0
Small Dimension Softwood Lumber, kiln-dried |  | m3 | 10.2223 | 0 | 1.6726 | 0 | 1.4126 | 7.1371 | 0 | 4.3254 | Tonnes | 33.2589 |  | 0 | 0 | 0 | 0 | 0 | 0 | 0 | 0 | 0 | 0 | 0 | 0 | 0 | 0 | 0 | 1 | 0 | 0 | 0 | 0
Softwood Plywood |  | m2 (9mm) | 86.2539 | 0 | 0 | 0 | 86.2539 | 0 | 0 | 0.39187 | Tonnes | 3.0132 |  | 0 | 0 | 0 | 0 | 0 | 0 | 0 | 0 | 0 | 0 | 0 | 0 | 0 | 0 | 0 | 0 | 1 | 0 | 0 | 0
Solvent Based Alkyd Paint |  | L | 2.2636 | 0 | 0 | 0 | 0 | 2.2636 | 0 | 0.0016977 | Tonnes | 0.013054 |  | 0 | 0 | 0 | 0 | 0 | 0 | 0 | 0 | 0 | 0 | 0 | 0 | 0 | 0 | 0 | 0 | 0 | 1 | 0 | 0
Stucco over porous surface |  | m2 | 256.3917 | 0 | 0 | 0 | 0 | 256.3917 | 0 | 9.2301 | Tonnes | 70.9729 |  | 0 | 0 | 0 | 0 | 0 | 0 | 0 | 0 | 0 | 0 | 0 | 0 | 0 | 0 | 0 | 0 | 0 | 0 | 0.14 | 0
Water Based Latex Paint |  | L | 466.2166 | 0 | 0 | 0 | 0 | 466.2166 | 0 | 0.34966 | Tonnes | 2.6887 |  | 0 | 0 | 0 | 0 | 0 | 0 | 0 | 0 | 0 | 0 | 0 | 0 | 0 | 0 | 0 | 0 | 0 | 1 | 0 | 0
Welded Wire Mesh / Ladder Wire |  | Tonnes | 0.058771 | 0 | 0 | 0.058771 | 0 | 0 | 0 | 0.058771 | Tonnes | 0.45191 |  | 0 | 0 | 0 | 0 | 0 | 0 | 0 | 0 | 0 | 0 | 1 | 0 | 0 | 0 | 0 | 0 | 0 | 0 | 0 | 0 | Sum
[12 empty] | 474.674 | sum kg/m2 | 2.0802 | 25.8006 | 0.2029 | 0 | 223.0008 | 8.9306 | 0.44183 | 0 | 1.7024 | 6.542 | 5.9292 | 26.9682 | 3.1947 | 0.97614 | 23.6484 | 33.2589 | 3.0132 | 2.7017 | 17.7403 | 0.036667 | 386.1686
[13 empty] | GHGI | 1.65 | 0.297 | 2.54 | 5.65 | 0.121 | 1.63 | 4.66 | 22.76 | 7.6 | 8.626 | 1.736 | 0.413 | 0.325 | 0.39 | 0.45 | 0.285 | 0.681 | 2.91 | 0.912 | 0
Sum
[13 empty] | GHG / m2 | 3.4323 | 7.6628 | 0.51536 | 0 | 26.9831 | 14.5568 | 2.0589 | 0 | 12.9384 | 56.4315 | 10.2931 | 11.1379 | 1.0383 | 0.3807 | 10.6418 | 9.4788 | 2.052 | 7.862 | 16.1792 | 0 | 193.6427
[13 empty] | % GHG/m2 | 1.772% | 3.957% | 0.2661% | 0% | 13.93% | 7.517% | 1.063% | 0% | 6.682% | 29.14% | 5.315% | 5.752% | 0.5362% | 0.1966% | 5.496% | 4.895% | 1.06% | 4.06% | 8.355% | 0%
[13 empty] | % MI | 0.5387% | 6.681% | 0.05254% | 0% | 57.75% | 2.313% | 0.1144% | 0% | 0.4408% | 1.694% | 1.535% | 6.984% | 0.8273% | 0.2528% | 6.124% | 8.613% | 0.7803% | 0.6996% | 4.594% | 0.009495%

## BOM_EPSins_Wood_WinDoor
Bill of Materials Report
Project: | Small SF Slab Two-Storey Wood-frame excl Garage EPS_Wood
Floor Area (m2) | 130.0511
Material |  | Unit | Total Quantity | Columns & Beams | Floors | Foundations | Roofs | Walls | Project Extra Materials | Mass Value | Mass Unit | Mat Ins (kg/m2) | Density (kg/unit) | Asphalt-impregnated Felt | Gypsum Board | General Polyethylene | Aluminium | Concrete | Glass | Expanded Polystyrene | Extruded Polystyrene | Fiberglass Insulation | Glass fibre reinforced plastic | Steel | Fibrelass Shingles | Gypsum Joint Compound | Laminated Veneer Lumber | Oriented Strand Board | Timber | Plywood | Paint | Cement | PVC | Void
#15 Organic Felt |  | m2 | 370.6953 | 0 | 0 | 0 | 370.6953 | 0 | 0 | 0.27053 | Tonnes | 2.0802 |  | 1 | 0 | 0 | 0 | 0 | 0 | 0 | 0 | 0 | 0 | 0 | 0 | 0 | 0 | 0 | 0 | 0 | 0 | 0 | 0 | 0
1/2" Regular Gypsum Board |  | m2 | 416.3016 | 0 | 0 | 0 | 0 | 416.3016 | 0 | 3.3554 | Tonnes | 25.8006 |  | 0 | 1 | 0 | 0 | 0 | 0 | 0 | 0 | 0 | 0 | 0 | 0 | 0 | 0 | 0 | 0 | 0 | 0 | 0 | 0 | 0
6 mil Polyethylene |  | m2 | 175.9145 | 0 | 0 | 79.8268 | 68.9861 | 27.1017 | 0 | 0.026387 | Tonnes | 0.2029 |  | 0 | 0 | 1 | 0 | 0 | 0 | 0 | 0 | 0 | 0 | 0 | 0 | 0 | 0 | 0 | 0 | 0 | 0 | 0 | 0 | 0
8" Normal Weight Concrete Block |  | Blocks | 335.3219 | 0 | 0 | 0 | 0 | 335.3219 | 0 | 5.9453 | Tonnes | 45.7148 |  | 0 | 0 | 0 | 0 | 1 | 0 | 0 | 0 | 0 | 0 | 0 | 0 | 0 | 0 | 0 | 0 | 0 | 0 | 0 | 0 | 0
Concrete Benchmark USA 3000 psi |  | m3 | 10.0534 | 0 | 0 | 10.0534 | 0 | 0 | 0 | 23.0562 | Tonnes | 177.286 |  | 0 | 0 | 0 | 0 | 1 | 0 | 0 | 0 | 0 | 0 | 0 | 0 | 0 | 0 | 0 | 0 | 0 | 0 | 0 | 0 | 0
Double Glazed No Coating Air |  | m2 | 88.662 | 0 | 0 | 0 | 0 | 88.662 | 0 | 1.4357 | Tonnes | 11.0396 |  | 0 | 0 | 0 | 0 | 0 | 1 | 0 | 0 | 0 | 0 | 0 | 0 | 0 | 0 | 0 | 0 | 0 | 0 | 0 | 0 | 0
Expanded Polystyrene |  | m2 (25mm) | 59.0693 | 0 | 0 | 6.1133 | 0 | 52.956 | 0 | 0.04253 | Tonnes | 0.32702 | 0.72 | 0 | 0 | 0 | 0 | 0 | 0 | 1 | 0 | 0 | 0 | 0 | 0 | 0 | 0 | 0 | 0 | 0 | 0 | 0 | 0 | 0
Extruded Polystyrene |  | m2 (25mm) | 0 | 0 | 0 | 0 | 0 | 0 | 0 | 0 | Tonnes | 0 |  | 0 | 0 | 0 | 0 | 0 | 0 | 0 | 1 | 0 | 0 | 0 | 0 | 0 | 0 | 0 | 0 | 0 | 0 | 0 | 0 | 0
FG Batt R20 |  | m2 (25mm) | 821.9866 | 0 | 0 | 0 | 100.6319 | 721.3547 | 0 | 0.2214 | Tonnes | 1.7024 | 0.26935 | 0 | 0 | 0 | 0 | 0 | 0 | 0 | 0 | 1 | 0 | 0 | 0 | 0 | 0 | 0 | 0 | 0 | 0 | 0 | 0 | 0
Fibreglass Window Frame |  | kg | 0 | 0 | 0 | 0 | 0 | 0 | 0 | 0 | Tonnes | 0 |  | 0 | 0 | 0 | 0 | 0 | 0 | 0 | 0 | 0 | 1 | 0 | 0 | 0 | 0 | 0 | 0 | 0 | 0 | 0 | 0 | 0
Galvanized Sheet |  | Tonnes | 0.15435 | 0 | 0.082103 | 0 | 0.072251 | 0 | 0 | 0.15435 | Tonnes | 1.1869 |  | 0 | 0 | 0 | 0 | 0 | 0 | 0 | 0 | 0 | 0 | 1 | 0 | 0 | 0 | 0 | 0 | 0 | 0 | 0 | 0 | 0
Glass Based shingles 30yr |  | m2 | 273.1439 | 0 | 0 | 0 | 273.1439 | 0 | 0 | 3.5072 | Tonnes | 26.9682 | 12.8403 | 0 | 0 | 0 | 0 | 0 | 0 | 0 | 0 | 0 | 0 | 0 | 1 | 0 | 0 | 0 | 0 | 0 | 0 | 0 | 0 | 0
Glass Fibre |  | kg | 0 | 0 | 0 | 0 | 0 | 525 | 0 | 0 | Tonnes | 0 |  | 0 | 0 | 0 | 0 | 0 | 0 | 0 | 0 | 0 | 1 | 0 | 0 | 0 | 0 | 0 | 0 | 0 | 0 | 0 | 0 | 0
Glazing Panel |  | Tonnes | 0 | 0 | 0 | 0 | 0 | 0.6 | 0 | 0 | Tonnes | 0 |  | 0 | 0 | 0 | 0 | 0 | 1 | 0 | 0 | 0 | 0 | 0 | 0 | 0 | 0 | 0 | 0 | 0 | 0 | 0 | 0 | 0
Grout-Coarse |  | m3 | 1.6443 | 0 | 0 | 0 | 0 | 1.6443 | 0 | 3.5121 | Tonnes | 27.0057 |  | 0 | 0 | 0 | 0 | 0 | 0 | 0 | 0 | 0 | 0 | 0 | 0 | 0 | 0 | 0 | 0 | 0 | 0 | 0.24 | 0 | 0
Joint Compound |  | Tonnes | 0.41548 | 0 | 0 | 0 | 0 | 0.41548 | 0 | 0.41548 | Tonnes | 3.1947 |  | 0 | 0 | 0 | 0 | 0 | 0 | 0 | 0 | 0 | 0 | 0 | 0 | 1 | 0 | 0 | 0 | 0 | 0 | 0 | 0 | 0
Laminated Veneer Lumber |  | m3 | 0 | 0 | 0 | 0 | 0 | 0 | 0 | 0 | Tonnes | 0 |  | 0 | 0 | 0 | 0 | 0 | 0 | 0 | 0 | 0 | 0 | 0 | 0 | 0 | 1 | 0 | 0 | 0 | 0 | 0 | 0 | 0
Mortar |  | m3 | 0.56946 | 0 | 0 | 0 | 0 | 0.56946 | 0 | 1.0751 | Tonnes | 8.2671 |  | 0 | 0 | 0 | 0 | 0 | 0 | 0 | 0 | 0 | 0 | 0 | 0 | 0 | 0 | 0 | 0 | 0 | 0 | 0.16 | 0 | 0
Nails |  | Tonnes | 0.24012 | 0 | 0.0066983 | 0 | 0.015205 | 0.21822 | 0 | 0.24012 | Tonnes | 1.8464 |  | 0 | 0 | 0 | 0 | 0 | 0 | 0 | 0 | 0 | 0 | 1 | 0 | 0 | 0 | 0 | 0 | 0 | 0 | 0 | 0 | 0
Oriented Strand Board |  | m2 (9mm) | 526.7838 | 0 | 136.5686 | 0 | 0 | 390.2152 | 0 | 3.0755 | Tonnes | 23.6484 |  | 0 | 0 | 0 | 0 | 0 | 0 | 0 | 0 | 0 | 0 | 0 | 0 | 0 | 0 | 1 | 0 | 0 | 0 | 0 | 0 | 0
Paper Tape |  | Tonnes | 0.0047685 | 0 | 0 | 0 | 0 | 0.0047685 | 0 | 0.0047685 | Tonnes | 0.036667 |  | 0 | 0 | 0 | 0 | 0 | 0 | 0 | 0 | 0 | 0 | 0 | 0 | 0 | 0 | 0 | 0 | 0 | 0 | 0 | 0 | 1
Rebar, Rod, Light Sections |  | Tonnes | 0.31785 | 0 | 0 | 0.26721 | 0 | 0.05064 | 0 | 0.31785 | Tonnes | 2.444 |  | 0 | 0 | 0 | 0 | 0 | 0 | 0 | 0 | 0 | 0 | 1 | 0 | 0 | 0 | 0 | 0 | 0 | 0 | 0 | 0 | 0
Small Dimension Softwood Lumber, kiln-dried |  | m3 | 10.849 | 0 | 1.6726 | 0 | 1.4126 | 7.7638 | 0 | 4.5905 | Tonnes | 35.2978 |  | 0 | 0 | 0 | 0 | 0 | 0 | 0 | 0 | 0 | 0 | 0 | 0 | 0 | 0 | 0 | 1 | 0 | 0 | 0 | 0 | 0
Softwood Plywood |  | m2 (9mm) | 86.2539 | 0 | 0 | 0 | 86.2539 | 0 | 0 | 0.39187 | Tonnes | 3.0132 |  | 0 | 0 | 0 | 0 | 0 | 0 | 0 | 0 | 0 | 0 | 0 | 0 | 0 | 0 | 0 | 0 | 1 | 0 | 0 | 0 | 0
Solvent Based Alkyd Paint |  | L | 0 | 0 | 0 | 0 | 0 | 0 | 0 | 0 | Tonnes | 0 |  | 0 | 0 | 0 | 0 | 0 | 0 | 0 | 0 | 0 | 0 | 0 | 0 | 0 | 0 | 0 | 0 | 0 | 1 | 0 | 0 | 0
Stucco over porous surface |  | m2 | 256.3917 | 0 | 0 | 0 | 0 | 256.3917 | 0 | 9.2301 | Tonnes | 70.9729 |  | 0 | 0 | 0 | 0 | 0 | 0 | 0 | 0 | 0 | 0 | 0 | 0 | 0 | 0 | 0 | 0 | 0 | 0 | 0.14 | 0 | 0
Water Based Latex Paint |  | L | 474.9733 | 0 | 0 | 0 | 0 | 474.9733 | 0 | 0.35623 | Tonnes | 2.7392 |  | 0 | 0 | 0 | 0 | 0 | 0 | 0 | 0 | 0 | 0 | 0 | 0 | 0 | 0 | 0 | 0 | 0 | 1 | 0 | 0 | 0
Welded Wire Mesh / Ladder Wire |  | Tonnes | 0.058771 | 0 | 0 | 0.058771 | 0 | 0 | 0 | 0.058771 | Tonnes | 0.45191 |  | 0 | 0 | 0 | 0 | 0 | 0 | 0 | 0 | 0 | 0 | 1 | 0 | 0 | 0 | 0 | 0 | 0 | 0 | 0 | 0 | 0 | Sum
Vinyl Clad Wood Window Frame |  | kg | 1448.7401 | 0 | 0 | 0 | 0 | 1448.7401 | 0 | 1.4487 | Tonnes | 11.1398 |  | 0 | 0 | 0 | 0 | 0 | 0 | 0 | 0 | 0 | 0 | 0 | 0 | 0 | 0 | 0 | 0.9 | 0 | 0 | 0 | 0.1 | 0
[12 empty] | 471.2265 | sum kg/m2 | 2.0802 | 25.8006 | 0.2029 | 0 | 223.0008 | 11.0396 | 0.32702 | 0 | 1.7024 | 0 | 5.9292 | 26.9682 | 3.1947 | 0 | 23.6484 | 45.3236 | 3.0132 | 2.7392 | 17.7403 | 1.114 | 0.036667 | 393.8609
[13 empty] | GHGI | 1.65 | 0.297 | 2.54 | 5.65 | 0.121 | 1.63 | 4.66 | 22.76 | 7.6 | 8.626 | 1.736 | 0.413 | 0.325 | 0.39 | 0.45 | 0.285 | 0.681 | 2.91 | 0.912 | 1.912 | 0
Sum
[13 empty] | GHG / m2 | 3.4323 | 7.6628 | 0.51536 | 0 | 26.9831 | 17.9946 | 1.5239 | 0 | 12.9384 | 0 | 10.2931 | 11.1379 | 1.0383 | 0 | 10.6418 | 12.9172 | 2.052 | 7.9709 | 16.1792 | 2.1299 | 0 | 145.4106
[13 empty] | % GHG/m2 | 2.36% | 5.27% | 0.3544% | 0% | 18.56% | 12.38% | 1.048% | 0% | 8.898% | 0% | 7.079% | 7.66% | 0.714% | 0% | 7.318% | 8.883% | 1.411% | 5.482% | 11.13% | 1.465% | 0%
[13 empty] | % MI | 0.5282% | 6.551% | 0.05152% | 0% | 56.62% | 2.803% | 0.08303% | 0% | 0.4322% | 0% | 1.505% | 6.847% | 0.8111% | 0% | 6.004% | 11.51% | 0.765% | 0.6955% | 4.504% | 0.2828% | 0.00931%

## BOM_XPSins_Wood_WinDoor
Bill of Materials Report
Project: | Small SF Slab Two-Storey Wood-frame excl Garage Wood
Floor Area (m2) | 130.0511
Material |  | Unit | Total Quantity | Columns & Beams | Floors | Foundations | Roofs | Walls | Project Extra Materials | Mass Value | Mass Unit | Mat Ins (kg/m2) | Density (kg/unit) | Asphalt-impregnated Felt | Gypsum Board | General Polyethylene | Aluminium | Concrete | Glass | Expanded Polystyrene | Extruded Polystyrene | Fiberglass Insulation | Glass fibre reinforced plastic | Steel | Fibrelass Shingles | Gypsum Joint Compound | Laminated Veneer Lumber | Oriented Strand Board | Timber | Plywood | Paint | Cement | PVC | Void
#15 Organic Felt |  | m2 | 370.6953 | 0 | 0 | 0 | 370.6953 | 0 | 0 | 0.27053 | Tonnes | 2.0802 |  | 1 | 0 | 0 | 0 | 0 | 0 | 0 | 0 | 0 | 0 | 0 | 0 | 0 | 0 | 0 | 0 | 0 | 0 | 0 | 0 | 0
1/2" Regular Gypsum Board |  | m2 | 416.3016 | 0 | 0 | 0 | 0 | 416.3016 | 0 | 3.3554 | Tonnes | 25.8006 |  | 0 | 1 | 0 | 0 | 0 | 0 | 0 | 0 | 0 | 0 | 0 | 0 | 0 | 0 | 0 | 0 | 0 | 0 | 0 | 0 | 0
6 mil Polyethylene |  | m2 | 175.9145 | 0 | 0 | 79.8268 | 68.9861 | 27.1017 | 0 | 0.026387 | Tonnes | 0.2029 |  | 0 | 0 | 1 | 0 | 0 | 0 | 0 | 0 | 0 | 0 | 0 | 0 | 0 | 0 | 0 | 0 | 0 | 0 | 0 | 0 | 0
8" Normal Weight Concrete Block |  | Blocks | 335.3219 | 0 | 0 | 0 | 0 | 335.3219 | 0 | 5.9453 | Tonnes | 45.7148 |  | 0 | 0 | 0 | 0 | 1 | 0 | 0 | 0 | 0 | 0 | 0 | 0 | 0 | 0 | 0 | 0 | 0 | 0 | 0 | 0 | 0
Concrete Benchmark USA 3000 psi |  | m3 | 10.0534 | 0 | 0 | 10.0534 | 0 | 0 | 0 | 23.0562 | Tonnes | 177.286 |  | 0 | 0 | 0 | 0 | 1 | 0 | 0 | 0 | 0 | 0 | 0 | 0 | 0 | 0 | 0 | 0 | 0 | 0 | 0 | 0 | 0
Double Glazed No Coating Air |  | m2 | 88.662 | 0 | 0 | 0 | 0 | 88.662 | 0 | 1.4357 | Tonnes | 11.0396 |  | 0 | 0 | 0 | 0 | 0 | 1 | 0 | 0 | 0 | 0 | 0 | 0 | 0 | 0 | 0 | 0 | 0 | 0 | 0 | 0 | 0
Expanded Polystyrene |  | m2 (25mm) | 0 | 0 | 0 | 0 | 0 | 0 | 0 | 0 | Tonnes | 0 | #DIV/0! | 0 | 0 | 0 | 0 | 0 | 0 | 1 | 0 | 0 | 0 | 0 | 0 | 0 | 0 | 0 | 0 | 0 | 0 | 0 | 0 | 0
Extruded Polystyrene |  | m2 (25mm) | 59.2538 | 0 | 0 | 6.1133 | 0 | 53.1405 | 0 | 0.072882 | Tonnes | 0.56041 | 1.23 | 0 | 0 | 0 | 0 | 0 | 0 | 0 | 1 | 0 | 0 | 0 | 0 | 0 | 0 | 0 | 0 | 0 | 0 | 0 | 0 | 0
FG Batt R20 |  | m2 (25mm) | 821.9866 | 0 | 0 | 0 | 100.6319 | 721.3547 | 0 | 0.2214 | Tonnes | 1.7024 | 0.26935 | 0 | 0 | 0 | 0 | 0 | 0 | 0 | 0 | 1 | 0 | 0 | 0 | 0 | 0 | 0 | 0 | 0 | 0 | 0 | 0 | 0
Fibreglass Window Frame |  | kg | 0 | 0 | 0 | 0 | 0 | 0 | 0 | 0 | Tonnes | 0 |  | 0 | 0 | 0 | 0 | 0 | 0 | 0 | 0 | 0 | 1 | 0 | 0 | 0 | 0 | 0 | 0 | 0 | 0 | 0 | 0 | 0
Galvanized Sheet |  | Tonnes | 0.15435 | 0 | 0.082103 | 0 | 0.072251 | 0 | 0 | 0.15435 | Tonnes | 1.1869 |  | 0 | 0 | 0 | 0 | 0 | 0 | 0 | 0 | 0 | 0 | 1 | 0 | 0 | 0 | 0 | 0 | 0 | 0 | 0 | 0 | 0
Glass Based shingles 30yr |  | m2 | 273.1439 | 0 | 0 | 0 | 273.1439 | 0 | 0 | 3.5072 | Tonnes | 26.9682 | 12.8403 | 0 | 0 | 0 | 0 | 0 | 0 | 0 | 0 | 0 | 0 | 0 | 1 | 0 | 0 | 0 | 0 | 0 | 0 | 0 | 0 | 0
Glass Fibre |  | kg | 0 | 0 | 0 | 0 | 0 | 0 | 0 | 0 | Tonnes | 0 |  | 0 | 0 | 0 | 0 | 0 | 0 | 0 | 0 | 0 | 1 | 0 | 0 | 0 | 0 | 0 | 0 | 0 | 0 | 0 | 0 | 0
Glazing Panel |  | Tonnes | 0 | 0 | 0 | 0 | 0 | 0 | 0 | 0 | Tonnes | 0 |  | 0 | 0 | 0 | 0 | 0 | 1 | 0 | 0 | 0 | 0 | 0 | 0 | 0 | 0 | 0 | 0 | 0 | 0 | 0 | 0 | 0
Grout-Coarse |  | m3 | 1.6443 | 0 | 0 | 0 | 0 | 1.6443 | 0 | 3.5121 | Tonnes | 27.0057 |  | 0 | 0 | 0 | 0 | 0 | 0 | 0 | 0 | 0 | 0 | 0 | 0 | 0 | 0 | 0 | 0 | 0 | 0 | 0.24 | 0 | 0
Joint Compound |  | Tonnes | 0.41548 | 0 | 0 | 0 | 0 | 0.41548 | 0 | 0.41548 | Tonnes | 3.1947 |  | 0 | 0 | 0 | 0 | 0 | 0 | 0 | 0 | 0 | 0 | 0 | 0 | 1 | 0 | 0 | 0 | 0 | 0 | 0 | 0 | 0
Laminated Veneer Lumber |  | m3 | 0 | 0 | 0 | 0 | 0 | 0 | 0 | 0 | Tonnes | 0 |  | 0 | 0 | 0 | 0 | 0 | 0 | 0 | 0 | 0 | 0 | 0 | 0 | 0 | 1 | 0 | 0 | 0 | 0 | 0 | 0 | 0
Mortar |  | m3 | 0.56946 | 0 | 0 | 0 | 0 | 0.56946 | 0 | 1.0751 | Tonnes | 8.2671 |  | 0 | 0 | 0 | 0 | 0 | 0 | 0 | 0 | 0 | 0 | 0 | 0 | 0 | 0 | 0 | 0 | 0 | 0 | 0.16 | 0 | 0
Nails |  | Tonnes | 0.24012 | 0 | 0.0066983 | 0 | 0.015205 | 0.21822 | 0 | 0.24012 | Tonnes | 1.8464 |  | 0 | 0 | 0 | 0 | 0 | 0 | 0 | 0 | 0 | 0 | 1 | 0 | 0 | 0 | 0 | 0 | 0 | 0 | 0 | 0 | 0
Oriented Strand Board |  | m2 (9mm) | 526.7838 | 0 | 136.5686 | 0 | 0 | 390.2152 | 0 | 3.0755 | Tonnes | 23.6484 |  | 0 | 0 | 0 | 0 | 0 | 0 | 0 | 0 | 0 | 0 | 0 | 0 | 0 | 0 | 1 | 0 | 0 | 0 | 0 | 0 | 0
Paper Tape |  | Tonnes | 0.0047685 | 0 | 0 | 0 | 0 | 0.0047685 | 0 | 0.0047685 | Tonnes | 0.036667 |  | 0 | 0 | 0 | 0 | 0 | 0 | 0 | 0 | 0 | 0 | 0 | 0 | 0 | 0 | 0 | 0 | 0 | 0 | 0 | 0 | 1
Rebar, Rod, Light Sections |  | Tonnes | 0.31785 | 0 | 0 | 0.26721 | 0 | 0.05064 | 0 | 0.31785 | Tonnes | 2.444 |  | 0 | 0 | 0 | 0 | 0 | 0 | 0 | 0 | 0 | 0 | 1 | 0 | 0 | 0 | 0 | 0 | 0 | 0 | 0 | 0 | 0
Small Dimension Softwood Lumber, kiln-dried |  | m3 | 10.849 | 0 | 1.6726 | 0 | 1.4126 | 7.7638 | 0 | 4.5905 | Tonnes | 35.2978 |  | 0 | 0 | 0 | 0 | 0 | 0 | 0 | 0 | 0 | 0 | 0 | 0 | 0 | 0 | 0 | 1 | 0 | 0 | 0 | 0 | 0
Softwood Plywood |  | m2 (9mm) | 86.2539 | 0 | 0 | 0 | 86.2539 | 0 | 0 | 0.39187 | Tonnes | 3.0132 |  | 0 | 0 | 0 | 0 | 0 | 0 | 0 | 0 | 0 | 0 | 0 | 0 | 0 | 0 | 0 | 0 | 1 | 0 | 0 | 0 | 0
Solvent Based Alkyd Paint |  | L | 0 | 0 | 0 | 0 | 0 | 0 | 0 | 0 | Tonnes | 0 |  | 0 | 0 | 0 | 0 | 0 | 0 | 0 | 0 | 0 | 0 | 0 | 0 | 0 | 0 | 0 | 0 | 0 | 1 | 0 | 0 | 0
Stucco over porous surface |  | m2 | 256.3917 | 0 | 0 | 0 | 0 | 256.3917 | 0 | 9.2301 | Tonnes | 70.9729 |  | 0 | 0 | 0 | 0 | 0 | 0 | 0 | 0 | 0 | 0 | 0 | 0 | 0 | 0 | 0 | 0 | 0 | 0 | 0.14 | 0 | 0
Water Based Latex Paint |  | L | 474.9733 | 0 | 0 | 0 | 0 | 474.9733 | 0 | 0.35623 | Tonnes | 2.7392 |  | 0 | 0 | 0 | 0 | 0 | 0 | 0 | 0 | 0 | 0 | 0 | 0 | 0 | 0 | 0 | 0 | 0 | 1 | 0 | 0 | 0
Welded Wire Mesh / Ladder Wire |  | Tonnes | 0.058771 | 0 | 0 | 0.058771 | 0 | 0 | 0 | 0.058771 | Tonnes | 0.45191 |  | 0 | 0 | 0 | 0 | 0 | 0 | 0 | 0 | 0 | 0 | 1 | 0 | 0 | 0 | 0 | 0 | 0 | 0 | 0 | 0 | 0 | Sum
Vinyl Clad Wood Window Frame |  | kg | 1448.7401 | 0 | 0 | 0 | 0 | 1448.7401 | 0 | 1.4487 | Tonnes | 11.1398 |  | 0 | 0 | 0 | 0 | 0 | 0 | 0 | 0 | 0 | 0 | 0 | 0 | 0 | 0 | 0 | 0.9 | 0 | 0 | 0 | 0.1 | 0
[12 empty] | 471.4599 | sum kg/m2 | 2.0802 | 25.8006 | 0.2029 | 0 | 223.0008 | 11.0396 | 0 | 0.56041 | 1.7024 | 0 | 5.9292 | 26.9682 | 3.1947 | 0 | 23.6484 | 45.3236 | 3.0132 | 2.7392 | 17.7403 | 1.114 | 0.036667 | 394.0943
[13 empty] | GHGI | 1.65 | 0.297 | 2.54 | 5.65 | 0.121 | 1.63 | 4.66 | 22.76 | 7.6 | 8.626 | 1.736 | 0.413 | 0.325 | 0.39 | 0.45 | 0.285 | 0.681 | 2.91 | 0.912 | 3.1 | 0
Sum
[13 empty] | GHG / m2 | 3.4323 | 7.6628 | 0.51536 | 0 | 26.9831 | 17.9946 | 0 | 12.755 | 12.9384 | 0 | 10.2931 | 11.1379 | 1.0383 | 0 | 10.6418 | 12.9172 | 2.052 | 7.9709 | 16.1792 | 3.4533 | 0 | 157.9651
[13 empty] | % GHG/m2 | 2.173% | 4.851% | 0.3263% | 0% | 17.08% | 11.39% | 0% | 8.075% | 8.191% | 0% | 6.516% | 7.051% | 0.6573% | 0% | 6.737% | 8.177% | 1.299% | 5.046% | 10.24% | 2.186% | 0%
[13 empty] | % MI | 0.5278% | 6.547% | 0.05148% | 0% | 56.59% | 2.801% | 0% | 0.1422% | 0.432% | 0% | 1.505% | 6.843% | 0.8106% | 0% | 6.001% | 11.5% | 0.7646% | 0.6951% | 4.502% | 0.2827% | 0.009304%