## BillOfMaterialsByAssemblyGroup
Bill of Materials Report
Project: | Large SF Slab One-Storey Wood-frame incl Garage
Floor Area (m2) | 278.6809
Material |  | Unit | Total Quantity | Columns & Beams | Floors | Foundations | Roofs | Walls | Project Extra Materials | Mass Value | Mass Unit | Mat Ins (kg/m2) | Density (kg/unit) | Asphalt-impregnated Felt | Gypsum Board | General Polyethylene | Aluminium | Concrete | Glass | Expanded Polystyrene | Extruded Polystyrene | Fiberglass Insulation | Glass fibre reinforced plastic | Steel | Fibrelass Shingles | Gypsum Joint Compound | Laminated Veneer Lumber | Oriented Strand Board | Timber | Plywood | Paint | Stucco | Cement | Void
#15 Organic Felt |  | m2 | 1588.694 | 0 | 0 | 0 | 1588.694 | 0 | 0 | 1.1594 | Tonnes | 4.1604 |  | 1 | 0 | 0 | 0 | 0 | 0 | 0 | 0 | 0 | 0 | 0 | 0 | 0 | 0 | 0 | 0 | 0 | 0 | 0 | 0 | 0
1/2" Regular Gypsum Board |  | m2 | 470.6685 | 0 | 0 | 0 | 306.58 | 164.0884 | 0 | 3.7936 | Tonnes | 13.6127 |  | 0 | 1 | 0 | 0 | 0 | 0 | 0 | 0 | 0 | 0 | 0 | 0 | 0 | 0 | 0 | 0 | 0 | 0 | 0 | 0 | 0
6 mil Polyethylene |  | m2 | 34.0003 | 0 | 0 | 34.0003 | 0 | 0 | 0 | 0.0051 | Tonnes | 0.018301 |  | 0 | 0 | 1 | 0 | 0 | 0 | 0 | 0 | 0 | 0 | 0 | 0 | 0 | 0 | 0 | 0 | 0 | 0 | 0 | 0 | 0
Aluminum Window Frame |  | kg | 17.8283 | 0 | 0 | 0 | 0 | 17.8283 | 0 | 0.017828 | Tonnes | 0.063974 |  | 0 | 0 | 0 | 1 | 0 | 0 | 0 | 0 | 0 | 0 | 0 | 0 | 0 | 0 | 0 | 0 | 0 | 0 | 0 | 0 | 0
Concrete Benchmark USA 3000 psi |  | m3 | 46.1912 | 0 | 0 | 46.1912 | 0 | 0 | 0 | 105.9336 | Tonnes | 380.125 |  | 0 | 0 | 0 | 0 | 1 | 0 | 0 | 0 | 0 | 0 | 0 | 0 | 0 | 0 | 0 | 0 | 0 | 0 | 0 | 0 | 0
Double Glazed No Coating Air |  | m2 | 69.1261 | 0 | 0 | 0 | 0 | 69.1261 | 0 | 1.1194 | Tonnes | 4.0167 |  | 0 | 0 | 0 | 0 | 0 | 1 | 0 | 0 | 0 | 0 | 0 | 0 | 0 | 0 | 0 | 0 | 0 | 0 | 0 | 0 | 0
Expanded Polystyrene |  | m2 (25mm) | 51.8438 | 0 | 0 | 0 | 0 | 51.8438 | 0 | 0.037327 | Tonnes | 0.13394 | 0.72 | 0 | 0 | 0 | 0 | 0 | 0 | 1 | 0 | 0 | 0 | 0 | 0 | 0 | 0 | 0 | 0 | 0 | 0 | 0 | 0 | 0
Extruded Polystyrene |  | m2 (25mm) | 289.8572 | 0 | 0 | 289.8572 | 0 | 0 | 0 | 0.35652 | Tonnes | 1.2793 | 1.23 | 0 | 0 | 0 | 0 | 0 | 0 | 0 | 1 | 0 | 0 | 0 | 0 | 0 | 0 | 0 | 0 | 0 | 0 | 0 | 0 | 0
FG Batt R20 |  | m2 (25mm) | 1231.7339 | 0 | 0 | 0 | 431.2794 | 800.4546 | 0 | 0.33177 | Tonnes | 1.1905 | 0.26935 | 0 | 0 | 0 | 0 | 0 | 0 | 0 | 0 | 1 | 0 | 0 | 0 | 0 | 0 | 0 | 0 | 0 | 0 | 0 | 0 | 0
Fibreglass Window Frame |  | kg | 677.9223 | 0 | 0 | 0 | 0 | 677.9223 | 0 | 0.67792 | Tonnes | 2.4326 |  | 0 | 0 | 0 | 0 | 0 | 0 | 0 | 0 | 0 | 1 | 0 | 0 | 0 | 0 | 0 | 0 | 0 | 0 | 0 | 0 | 0
Galvanized Sheet |  | Tonnes | 0.30965 | 0 | 0 | 0 | 0.30965 | 0 | 0 | 0.30965 | Tonnes | 1.1111 |  | 0 | 0 | 0 | 0 | 0 | 0 | 0 | 0 | 0 | 0 | 1 | 0 | 0 | 0 | 0 | 0 | 0 | 0 | 0 | 0 | 0
Glass Based shingles 30yr |  | m2 | 1170.6166 | 0 | 0 | 0 | 1170.6166 | 0 | 0 | 15.031 | Tonnes | 53.9364 | 12.8403 | 0 | 0 | 0 | 0 | 0 | 0 | 0 | 0 | 0 | 0 | 0 | 1 | 0 | 0 | 0 | 0 | 0 | 0 | 0 | 0 | 0
Glass Fibre |  | kg | 656.25 | 0 | 0 | 0 | 0 | 656.25 | 0 | 0.65625 | Tonnes | 2.3548 |  | 0 | 0 | 0 | 0 | 0 | 0 | 0 | 0 | 0 | 1 | 0 | 0 | 0 | 0 | 0 | 0 | 0 | 0 | 0 | 0 | 0
Glazing Panel |  | Tonnes | 0.75 | 0 | 0 | 0 | 0 | 0.75 | 0 | 0.75 | Tonnes | 2.6912 |  | 0 | 0 | 0 | 0 | 0 | 1 | 0 | 0 | 0 | 0 | 0 | 0 | 0 | 0 | 0 | 0 | 0 | 0 | 0 | 0 | 0
Joint Compound |  | Tonnes | 0.46974 | 0 | 0 | 0 | 0.30597 | 0.16376 | 0 | 0.46974 | Tonnes | 1.6856 |  | 0 | 0 | 0 | 0 | 0 | 0 | 0 | 0 | 0 | 0 | 0 | 0 | 1 | 0 | 0 | 0 | 0 | 0 | 0 | 0 | 0
Laminated Veneer Lumber |  | m3 | 0.69437 | 0 | 0 | 0 | 0 | 0.69437 | 0 | 0.31737 | Tonnes | 1.1388 |  | 0 | 0 | 0 | 0 | 0 | 0 | 0 | 0 | 0 | 0 | 0 | 0 | 0 | 0 | 0 | 0 | 0 | 0 | 0 | 0 | 0
Nails |  | Tonnes | 0.29968 | 0 | 0 | 0.017224 | 0.068036 | 0.21442 | 0 | 0.29968 | Tonnes | 1.0753 |  | 0 | 0 | 0 | 0 | 0 | 0 | 0 | 0 | 0 | 0 | 1 | 0 | 0 | 0 | 0 | 0 | 0 | 0 | 0 | 0 | 0
Oriented Strand Board |  | m2 (9mm) | 550.2713 | 0 | 0 | 0 | 0 | 550.2713 | 0 | 3.2126 | Tonnes | 11.528 |  | 0 | 0 | 0 | 0 | 0 | 0 | 0 | 0 | 0 | 0 | 0 | 0 | 0 | 0 | 1 | 0 | 0 | 0 | 0 | 0 | 0
Paper Tape |  | Tonnes | 0.0053913 | 0 | 0 | 0 | 0.0035117 | 0.0018796 | 0 | 0.0053913 | Tonnes | 0.019346 |  | 0 | 0 | 0 | 0 | 0 | 0 | 0 | 0 | 0 | 0 | 0 | 0 | 0 | 0 | 0 | 0 | 0 | 0 | 0 | 0 | 1
Rebar, Rod, Light Sections |  | Tonnes | 0.83807 | 0 | 0 | 0.83807 | 0 | 0 | 0 | 0.83807 | Tonnes | 3.0073 |  | 0 | 0 | 0 | 0 | 0 | 0 | 0 | 0 | 0 | 0 | 1 | 0 | 0 | 0 | 0 | 0 | 0 | 0 | 0 | 0 | 0
Small Dimension Softwood Lumber, kiln-dried |  | m3 | 16.1136 | 0 | 0 | 0 | 6.054 | 10.0596 | 0 | 6.8182 | Tonnes | 24.4658 |  | 0 | 0 | 0 | 0 | 0 | 0 | 0 | 0 | 0 | 0 | 0 | 0 | 0 | 0 | 0 | 1 | 0 | 0 | 0 | 0 | 0
Softwood Plywood |  | m2 (9mm) | 369.6594 | 0 | 0 | 0 | 369.6594 | 0 | 0 | 1.6794 | Tonnes | 6.0263 |  | 0 | 0 | 0 | 0 | 0 | 0 | 0 | 0 | 0 | 0 | 0 | 0 | 0 | 0 | 0 | 0 | 1 | 0 | 0 | 0 | 0
Solvent Based Alkyd Paint |  | L | 5.6591 | 0 | 0 | 0 | 0 | 5.6591 | 0 | 0.0042443 | Tonnes | 0.01523 |  | 0 | 0 | 0 | 0 | 0 | 0 | 0 | 0 | 0 | 0 | 0 | 0 | 0 | 0 | 0 | 0 | 0 | 1 | 0 | 0 | 0
Stucco over porous surface |  | m2 | 359.1301 | 0 | 0 | 0 | 0 | 359.1301 | 0 | 12.9287 | Tonnes | 46.3924 |  | 0 | 0 | 0 | 0 | 0 | 0 | 0 | 0 | 0 | 0 | 0 | 0 | 0 | 0 | 0 | 0 | 0 | 0 | 0 | 0.14 | 0
Water Based Latex Paint |  | L | 614.4669 | 0 | 0 | 0 | 0 | 614.4669 | 0 | 0.46085 | Tonnes | 1.6537 |  | 0 | 0 | 0 | 0 | 0 | 0 | 0 | 0 | 0 | 0 | 0 | 0 | 0 | 0 | 0 | 0 | 0 | 1 | 0 | 0 | 0
Welded Wire Mesh / Ladder Wire |  | Tonnes | 0.31065 | 0 | 0 | 0.31065 | 0 | 0 | 0 | 0.31065 | Tonnes | 1.1147 |  | 0 | 0 | 0 | 0 | 0 | 0 | 0 | 0 | 0 | 0 | 1 | 0 | 0 | 0 | 0 | 0 | 0 | 0 | 0 | 0 | 0
Sum
[14 empty] | 4.1604 | 13.6127 | 0.018301 | 0.063974 | 380.125 | 6.7079 | 0.13394 | 1.2793 | 1.1905 | 4.7875 | 6.3084 | 53.9364 | 1.6856 | 0 | 11.528 | 24.4658 | 6.0263 | 1.6689 | 0 | 6.4949 | 0.019346 | 524.2131
[13 empty] | GHGI | 1.65 | 0.297 | 2.54 | 5.65 | 0.121 | 1.63 | 4.5 | 23.2 | 7.6 | 8.626 | 1.736 | 0.413 | 0.325 | 0.39 | 0.45 | 0.285 | 0.681 | 2.91 | 0 | 0.912 | 0
Sum
[13 empty] | GHG / m2 | 6.8646 | 4.043 | 0.046484 | 0.36145 | 45.9951 | 10.9339 | 0.60275 | 29.6804 | 9.0477 | 41.2966 | 10.9514 | 22.2757 | 0.54781 | 0 | 5.1876 | 6.9728 | 4.1039 | 4.8565 | 0 | 5.9234 | 0 | 209.6911
|  | 60.8 | 49.4309 | [9 empty] | % GHG/m2 | 3.274% | 1.928% | 0.02217% | 0.1724% | 21.93% | 5.214% | 0.2874% | 14.15% | 4.315% | 19.69% | 5.223% | 10.62% | 0.2612% | 0% | 2.474% | 3.325% | 1.957% | 2.316% | 0% | 2.825% | 0%
|  | 95.3 | 77.4797
|  | 2.046 | 7.5961 | [9 empty] | % MI | 0.7936% | 2.597% | 0.003491% | 0.0122% | 72.51% | 1.28% | 0.02555% | 0.244% | 0.2271% | 0.9133% | 1.203% | 10.29% | 0.3215% | 0% | 2.199% | 4.667% | 1.15% | 0.3184% | 0% | 1.239% | 0.00369%
|  | 5.3 | 0.41276

## SlabInsulation
Assuming that the slab has a stemwall and footing as shown
And that the slab is insulated in the interior of the stem wall and under the slab, but only around the perimeter of the slab
| Floor with | 40 | ft
| Floor length | 75 | ft |  |  | Area of strip insulation | 856 | ft2
| Slab floor area | 3000 | ft2 |  |  | Volume of strip insulatin | 142.6667 | ft3
| Slab perimeter | 230 | ft |  |  | Volume of vertical slab insulation | 0 | ft3
[6 empty] | Total volumne of slab insulation | 142.6667 | ft3
| Stem wall depth |  |  | 30 | ft | Effective insulation thickness | 0.57067 | in
| Footing width |  |  | 1 | ft
| Footing thickness/depth |  |  | 10 | in
Slab insulation thickness
| Vertical insulation b/w slab and stemwall |  |  | 1 | in
| Horizontal insulation under slab |  |  | 2 | in
| Vertical insulation on edge of stem wall |  |  | 2 | in
| Extent of perimeter insulation |  |  | 4 | ft
| Depth of slab |  |  | 4 | in
| Depth of vertical insualtion b/w/ slab and sw |  |  | 6 | in
Image from https://www.finehomebuilding.com/2014/07/09/insulating-a-slab-on-grade?

## BOM_XPSins_FibreGlass_WinDoor
Bill of Materials Report | [16 empty] | 4.1921
Project: | Large SF Slab One-Storey Masonry excl Garage | [15 empty] | 3.8816
Floor Area (m2) | 278.6809
Material |  | Unit | Total Quantity | Columns & Beams | Floors | Foundations | Roofs | Walls | Project Extra Materials | Mass Value | Mass Unit | Mat Ins (kg/m2) | Density (kg/unit) | Asphalt-impregnated Felt | Gypsum Board | General Polyethylene | Aluminium | Concrete | Glass | Expanded Polystyrene | Extruded Polystyrene | Fiberglass Insulation | Glass fibre reinforced plastic | Steel | Fibrelass Shingles | Gypsum Joint Compound | Laminated Veneer Lumber | Oriented Strand Board | Timber | Plywood | Paint | Cement | Void
#15 Organic Felt |  | m2 | 1588.694 | 0 | 0 | 0 | 1588.694 | 0 | 0 | 1.1594 | Tonnes | 4.1604 |  | 1 | 0 | 0 | 0 | 0 | 0 | 0 | 0 | 0 | 0 | 0 | 0 | 0 | 0 | 0 | 0 | 0 | 0 | 0 | 0
1/2" Regular Gypsum Board |  | m2 | 529.2934 | 0 | 0 | 0 | 0 | 529.2934 | 0 | 4.2661 | Tonnes | 15.3082 |  | 0 | 1 | 0 | 0 | 0 | 0 | 0 | 0 | 0 | 0 | 0 | 0 | 0 | 0 | 0 | 0 | 0 | 0 | 0 | 0
6 mil Polyethylene |  | m2 | 670.6433 | 0 | 0 | 318.3215 | 295.6546 | 56.6671 | 0 | 0.1006 | Tonnes | 0.36097 |  | 0 | 0 | 1 | 0 | 0 | 0 | 0 | 0 | 0 | 0 | 0 | 0 | 0 | 0 | 0 | 0 | 0 | 0 | 0 | 0
8" Normal Weight Concrete Block |  | Blocks | 3247.1354 | 0 | 0 | 0 | 0 | 3247.1354 | 0 | 57.5717 | Tonnes | 206.5865 |  | 0 | 0 | 0 | 0 | 1 | 0 | 0 | 0 | 0 | 0 | 0 | 0 | 0 | 0 | 0 | 0 | 0 | 0 | 0 | 0
Concrete Benchmark USA 3000 psi |  | m3 | 34.8643 | 0 | 0 | 34.8643 | 0 | 0 | 0 | 79.9567 | Tonnes | 286.9113 |  | 0 | 0 | 0 | 0 | 1 | 0 | 0 | 0 | 0 | 0 | 0 | 0 | 0 | 0 | 0 | 0 | 0 | 0 | 0 | 0
Double Glazed No Coating Air |  | m2 | 64.2654 | 0 | 0 | 0 | 0 | 64.2654 | 0 | 1.0407 | Tonnes | 3.7342 |  | 0 | 0 | 0 | 0 | 0 | 1 | 0 | 0 | 0 | 0 | 0 | 0 | 0 | 0 | 0 | 0 | 0 | 0 | 0 | 0
Expanded Polystyrene |  | m2 (25mm) | 31.1063 | 0 | 0 | 0 | 0 | 31.1063 | 0 | 0.022396 | Tonnes | 0.080366 | 0.72 | 0 | 0 | 0 | 0 | 0 | 0 | 1 | 0 | 0 | 0 | 0 | 0 | 0 | 0 | 0 | 0 | 0 | 0 | 0 | 0
Extruded Polystyrene |  | m2 (25mm) | 528.5103 | 0 | 0 | 13.9172 | 0 | 514.5931 | 0 | 0.65007 | Tonnes | 2.3327 | 1.23 | 0 | 0 | 0 | 0 | 0 | 0 | 0 | 1 | 0 | 0 | 0 | 0 | 0 | 0 | 0 | 0 | 0 | 0 | 0 | 0
FG Batt R20 |  | m2 (25mm) | 431.2794 | 0 | 0 | 0 | 431.2794 | 0 | 0 | 0.11616 | Tonnes | 0.41684 | 0.26935 | 0 | 0 | 0 | 0 | 0 | 0 | 0 | 0 | 1 | 0 | 0 | 0 | 0 | 0 | 0 | 0 | 0 | 0 | 0 | 0
Fibreglass Window Frame |  | kg | 677.9223 | 0 | 0 | 0 | 0 | 677.9223 | 0 | 0.67792 | Tonnes | 2.4326 |  | 0 | 0 | 0 | 0 | 0 | 0 | 0 | 0 | 0 | 1 | 0 | 0 | 0 | 0 | 0 | 0 | 0 | 0 | 0 | 0
Galvanized Sheet |  | Tonnes | 0.30965 | 0 | 0 | 0 | 0.30965 | 0 | 0 | 0.30965 | Tonnes | 1.1111 |  | 0 | 0 | 0 | 0 | 0 | 0 | 0 | 0 | 0 | 0 | 1 | 0 | 0 | 0 | 0 | 0 | 0 | 0 | 0 | 0
Glass Based shingles 30yr |  | m2 | 1170.6166 | 0 | 0 | 0 | 1170.6166 | 0 | 0 | 15.031 | Tonnes | 53.9364 | 12.8403 | 0 | 0 | 0 | 0 | 0 | 0 | 0 | 0 | 0 | 0 | 0 | 1 | 0 | 0 | 0 | 0 | 0 | 0 | 0 | 0
Glass Fibre |  | kg | 393.75 | 0 | 0 | 0 | 0 | 393.75 | 0 | 0.39375 | Tonnes | 1.4129 |  | 0 | 0 | 0 | 0 | 0 | 0 | 0 | 0 | 0 | 1 | 0 | 0 | 0 | 0 | 0 | 0 | 0 | 0 | 0 | 0
Glazing Panel |  | Tonnes | 0.45 | 0 | 0 | 0 | 0 | 0.45 | 0 | 0.45 | Tonnes | 1.6147 |  | 0 | 0 | 0 | 0 | 0 | 1 | 0 | 0 | 0 | 0 | 0 | 0 | 0 | 0 | 0 | 0 | 0 | 0 | 0 | 0
Grout-Coarse |  | m3 | 11.1057 | 0 | 0 | 0 | 0 | 11.1057 | 0 | 23.7218 | Tonnes | 85.1218 |  | 0 | 0 | 0 | 0 | 0 | 0 | 0 | 0 | 0 | 0 | 0 | 0 | 0 | 0 | 0 | 0 | 0 | 0 | 0.24 | 0
Joint Compound |  | Tonnes | 0.52824 | 0 | 0 | 0 | 0 | 0.52824 | 0 | 0.52824 | Tonnes | 1.8955 |  | 0 | 0 | 0 | 0 | 0 | 0 | 0 | 0 | 0 | 0 | 0 | 0 | 1 | 0 | 0 | 0 | 0 | 0 | 0 | 0
Laminated Veneer Lumber |  | m3 | 0.41662 | 0 | 0 | 0 | 0 | 0.41662 | 0 | 0.19042 | Tonnes | 0.6833 |  | 0 | 0 | 0 | 0 | 0 | 0 | 0 | 0 | 0 | 0 | 0 | 0 | 0 | 1 | 0 | 0 | 0 | 0 | 0 | 0
Mortar |  | m3 | 5.5145 | 0 | 0 | 0 | 0 | 5.5145 | 0 | 10.4113 | Tonnes | 37.3594 |  | 0 | 0 | 0 | 0 | 0 | 0 | 0 | 0 | 0 | 0 | 0 | 0 | 0 | 0 | 0 | 0 | 0 | 0 | 0.16 | 0
Nails |  | Tonnes | 0.23535 | 0 | 0 | 0 | 0.065165 | 0.17018 | 0 | 0.23535 | Tonnes | 0.84451 |  | 0 | 0 | 0 | 0 | 0 | 0 | 0 | 0 | 0 | 0 | 1 | 0 | 0 | 0 | 0 | 0 | 0 | 0 | 0 | 0
Oriented Strand Board |  | m2 (9mm) | 208.3195 | 0 | 0 | 0 | 0 | 208.3195 | 0 | 1.2162 | Tonnes | 4.3642 |  | 0 | 0 | 0 | 0 | 0 | 0 | 0 | 0 | 0 | 0 | 0 | 0 | 0 | 0 | 1 | 0 | 0 | 0 | 0 | 0
Paper Tape |  | Tonnes | 0.0060628 | 0 | 0 | 0 | 0 | 0.0060628 | 0 | 0.0060628 | Tonnes | 0.021755 |  | 0 | 0 | 0 | 0 | 0 | 0 | 0 | 0 | 0 | 0 | 0 | 0 | 0 | 0 | 0 | 0 | 0 | 0 | 0 | 1
Rebar, Rod, Light Sections |  | Tonnes | 1.0449 | 0 | 0 | 0.46559 | 0 | 0.57932 | 0 | 1.0449 | Tonnes | 3.7495 |  | 0 | 0 | 0 | 0 | 0 | 0 | 0 | 0 | 0 | 0 | 1 | 0 | 0 | 0 | 0 | 0 | 0 | 0 | 0 | 0
Small Dimension Softwood Lumber, kiln-dried |  | m3 | 9.7549 | 0 | 0 | 0 | 6.054 | 3.7009 | 0 | 4.1276 | Tonnes | 14.8112 |  | 0 | 0 | 0 | 0 | 0 | 0 | 0 | 0 | 0 | 0 | 0 | 0 | 0 | 0 | 0 | 1 | 0 | 0 | 0 | 0
Softwood Plywood |  | m2 (9mm) | 369.6594 | 0 | 0 | 0 | 369.6594 | 0 | 0 | 1.6794 | Tonnes | 6.0263 |  | 0 | 0 | 0 | 0 | 0 | 0 | 0 | 0 | 0 | 0 | 0 | 0 | 0 | 0 | 0 | 0 | 1 | 0 | 0 | 0
Solvent Based Alkyd Paint |  | L | 3.3955 | 0 | 0 | 0 | 0 | 3.3955 | 0 | 0.0025466 | Tonnes | 0.009138 |  | 0 | 0 | 0 | 0 | 0 | 0 | 0 | 0 | 0 | 0 | 0 | 0 | 0 | 0 | 0 | 0 | 0 | 1 | 0 | 0
Stucco over porous surface |  | m2 | 284.5063 | 0 | 0 | 0 | 0 | 284.5063 | 0 | 10.2422 | Tonnes | 36.7525 |  | 0 | 0 | 0 | 0 | 0 | 0 | 0 | 0 | 0 | 0 | 0 | 0 | 0 | 0 | 0 | 0 | 0 | 0 | 0.14 | 0
Water Based Latex Paint |  | L | 494.0647 | 0 | 0 | 0 | 0 | 494.0647 | 0 | 0.37055 | Tonnes | 1.3297 |  | 0 | 0 | 0 | 0 | 0 | 0 | 0 | 0 | 0 | 0 | 0 | 0 | 0 | 0 | 0 | 0 | 0 | 1 | 0 | 0
Welded Wire Mesh / Ladder Wire |  | Tonnes | 0.25188 | 0 | 0 | 0.25188 | 0 | 0 | 0 | 0.25188 | Tonnes | 0.90381 |  | 0 | 0 | 0 | 0 | 0 | 0 | 0 | 0 | 0 | 0 | 1 | 0 | 0 | 0 | 0 | 0 | 0 | 0 | 0 | 0 | Sum
[12 empty] | 774.2718 | sum kg/m2 | 4.1604 | 15.3082 | 0.36097 | 0 | 493.4978 | 5.349 | 0.080366 | 2.3327 | 0.41684 | 3.8455 | 6.6089 | 53.9364 | 1.8955 | 0.6833 | 4.3642 | 14.8112 | 6.0263 | 1.3388 | 31.5521 | 0.021755 | 646.5902
[13 empty] | GHGI | 1.65 | 0.297 | 2.54 | 5.65 | 0.121 | 1.63 | 4.66 | 22.76 | 7.6 | 8.626 | 1.736 | 0.413 | 0.325 | 0.39 | 0.45 | 0.285 | 0.681 | 2.91 | 0.912 | 0
Sum
[13 empty] | GHG / m2 | 6.8646 | 4.5465 | 0.91687 | 0 | 59.7132 | 8.7188 | 0.37451 | 53.0913 | 3.168 | 33.1714 | 11.4731 | 22.2757 | 0.61604 | 0.26649 | 1.9639 | 4.2212 | 4.1039 | 3.8959 | 28.7755 | 0 | 248.1571
[13 empty] | % GHG/m2 | 2.766% | 1.832% | 0.3695% | 0% | 24.06% | 3.513% | 0.1509% | 21.39% | 1.277% | 13.37% | 4.623% | 8.976% | 0.2482% | 0.1074% | 0.7914% | 1.701% | 1.654% | 1.57% | 11.6% | 0%
[13 empty] | % MI | 0.6434% | 2.368% | 0.05583% | 0% | 76.32% | 0.8273% | 0.01243% | 0.3608% | 0.06447% | 0.5947% | 1.022% | 8.342% | 0.2932% | 0.1057% | 0.675% | 2.291% | 0.932% | 0.2071% | 4.88% | 0.003365%

## BOM_ISOins_FibreGlass_WinDoor
Bill of Materials Report
Project: | Large SF Slab One-Storey Masonry excl Garage ISO
Floor Area (m2) | 278.6809
Material |  | Unit | Total Quantity | Columns & Beams | Floors | Foundations | Roofs | Walls | Project Extra Materials | Mass Value | Mass Unit | Mat Ins (kg/m2) | Density (kg/unit) | Asphalt-impregnated Felt | Gypsum Board | General Polyethylene | Aluminium | Concrete | Glass | Expanded Polystyrene | Extruded Polystyrene | Fiberglass Insulation | Glass fibre reinforced plastic | Steel | Fibrelass Shingles | Gypsum Joint Compound | Laminated Veneer Lumber | Oriented Strand Board | Timber | Plywood | Paint | Cement | PVC | Poly-iso insulation foam board | Void
#15 Organic Felt |  | m2 | 1588.694 | 0 | 0 | 0 | 1588.694 | 0 | 0 | 1.1594 | Tonnes | 4.1604 |  | 1 | 0 | 0 | 0 | 0 | 0 | 0 | 0 | 0 | 0 | 0 | 0 | 0 | 0 | 0 | 0 | 0 | 0 | 0 | 0 | 0 | 0
1/2" Regular Gypsum Board |  | m2 | 529.2934 | 0 | 0 | 0 | 0 | 529.2934 | 0 | 4.2661 | Tonnes | 15.3082 |  | 0 | 1 | 0 | 0 | 0 | 0 | 0 | 0 | 0 | 0 | 0 | 0 | 0 | 0 | 0 | 0 | 0 | 0 | 0 | 0 | 0 | 0
6 mil Polyethylene |  | m2 | 670.6433 | 0 | 0 | 318.3215 | 295.6546 | 56.6671 | 0 | 0.1006 | Tonnes | 0.36097 |  | 0 | 0 | 1 | 0 | 0 | 0 | 0 | 0 | 0 | 0 | 0 | 0 | 0 | 0 | 0 | 0 | 0 | 0 | 0 | 0 | 0 | 0
8" Normal Weight Concrete Block |  | Blocks | 3247.1354 | 0 | 0 | 0 | 0 | 3247.1354 | 0 | 57.5717 | Tonnes | 206.5865 |  | 0 | 0 | 0 | 0 | 1 | 0 | 0 | 0 | 0 | 0 | 0 | 0 | 0 | 0 | 0 | 0 | 0 | 0 | 0 | 0 | 0 | 0
Concrete Benchmark USA 3000 psi |  | m3 | 34.8643 | 0 | 0 | 34.8643 | 0 | 0 | 0 | 79.9567 | Tonnes | 286.9113 |  | 0 | 0 | 0 | 0 | 1 | 0 | 0 | 0 | 0 | 0 | 0 | 0 | 0 | 0 | 0 | 0 | 0 | 0 | 0 | 0 | 0 | 0
Double Glazed No Coating Air |  | m2 | 64.2654 | 0 | 0 | 0 | 0 | 64.2654 | 0 | 1.0407 | Tonnes | 3.7342 |  | 0 | 0 | 0 | 0 | 0 | 1 | 0 | 0 | 0 | 0 | 0 | 0 | 0 | 0 | 0 | 0 | 0 | 0 | 0 | 0 | 0 | 0
Expanded Polystyrene |  | m2 (25mm) | 155.7496 | 0 | 0 | 13.9172 | 0 | 141.8324 | 0 | 0.11214 | Tonnes | 0.40239 |  | 0 | 0 | 0 | 0 | 0 | 0 | 1 | 0 | 0 | 0 | 0 | 0 | 0 | 0 | 0 | 0 | 0 | 0 | 0 | 0 | 0 | 0
Extruded Polystyrene |  | m2 (25mm) | 0 | 0 | 0 | 0 | 0 | 0 | 0 | 0 | Tonnes | 0 |  | 0 | 0 | 0 | 0 | 0 | 0 | 0 | 1 | 0 | 0 | 0 | 0 | 0 | 0 | 0 | 0 | 0 | 0 | 0 | 0 | 0 | 0
FG Batt R20 |  | m2 (25mm) | 431.2794 | 0 | 0 | 0 | 431.2794 | 0 | 0 | 0.11616 | Tonnes | 0.41684 |  | 0 | 0 | 0 | 0 | 0 | 0 | 0 | 0 | 1 | 0 | 0 | 0 | 0 | 0 | 0 | 0 | 0 | 0 | 0 | 0 | 0 | 0
Fibreglass Window Frame |  | kg | 677.9223 | 0 | 0 | 0 | 0 | 677.9223 | 0 | 0.67792 | Tonnes | 2.4326 |  | 0 | 0 | 0 | 0 | 0 | 0 | 0 | 0 | 0 | 1 | 0 | 0 | 0 | 0 | 0 | 0 | 0 | 0 | 0 | 0 | 0 | 0
Galvanized Sheet |  | Tonnes | 0.30965 | 0 | 0 | 0 | 0.30965 | 0 | 0 | 0.30965 | Tonnes | 1.1111 |  | 0 | 0 | 0 | 0 | 0 | 0 | 0 | 0 | 0 | 0 | 1 | 0 | 0 | 0 | 0 | 0 | 0 | 0 | 0 | 0 | 0 | 0
Glass Based shingles 30yr |  | m2 | 1170.6166 | 0 | 0 | 0 | 1170.6166 | 0 | 0 | 15.031 | Tonnes | 53.9364 |  | 0 | 0 | 0 | 0 | 0 | 0 | 0 | 0 | 0 | 0 | 0 | 1 | 0 | 0 | 0 | 0 | 0 | 0 | 0 | 0 | 0 | 0
Glass Fibre |  | kg | 393.75 | 0 | 0 | 0 | 0 | 393.75 | 0 | 0.39375 | Tonnes | 1.4129 |  | 0 | 0 | 0 | 0 | 0 | 0 | 0 | 0 | 0 | 1 | 0 | 0 | 0 | 0 | 0 | 0 | 0 | 0 | 0 | 0 | 0 | 0
Glazing Panel |  | Tonnes | 0.45 | 0 | 0 | 0 | 0 | 0.45 | 0 | 0.45 | Tonnes | 1.6147 |  | 0 | 0 | 0 | 0 | 0 | 1 | 0 | 0 | 0 | 0 | 0 | 0 | 0 | 0 | 0 | 0 | 0 | 0 | 0 | 0 | 0 | 0
Grout-Coarse |  | m3 | 11.1057 | 0 | 0 | 0 | 0 | 11.1057 | 0 | 23.7218 | Tonnes | 85.1218 |  | 0 | 0 | 0 | 0 | 0 | 0 | 0 | 0 | 0 | 0 | 0 | 0 | 0 | 0 | 0 | 0 | 0 | 0 | 0.24 | 0 | 0 | 0
Joint Compound |  | Tonnes | 0.52824 | 0 | 0 | 0 | 0 | 0.52824 | 0 | 0.52824 | Tonnes | 1.8955 |  | 0 | 0 | 0 | 0 | 0 | 0 | 0 | 0 | 0 | 0 | 0 | 0 | 1 | 0 | 0 | 0 | 0 | 0 | 0 | 0 | 0 | 0
Laminated Veneer Lumber |  | m3 | 0.41662 | 0 | 0 | 0 | 0 | 0.41662 | 0 | 0.19042 | Tonnes | 0.6833 |  | 0 | 0 | 0 | 0 | 0 | 0 | 0 | 0 | 0 | 0 | 0 | 0 | 0 | 1 | 0 | 0 | 0 | 0 | 0 | 0 | 0 | 0
Mortar |  | m3 | 5.5145 | 0 | 0 | 0 | 0 | 5.5145 | 0 | 10.4113 | Tonnes | 37.3594 |  | 0 | 0 | 0 | 0 | 0 | 0 | 0 | 0 | 0 | 0 | 0 | 0 | 0 | 0 | 0 | 0 | 0 | 0 | 0.16 | 0 | 0 | 0
Nails |  | Tonnes | 0.23535 | 0 | 0 | 0 | 0.065165 | 0.17018 | 0 | 0.23535 | Tonnes | 0.84451 |  | 0 | 0 | 0 | 0 | 0 | 0 | 0 | 0 | 0 | 0 | 1 | 0 | 0 | 0 | 0 | 0 | 0 | 0 | 0 | 0 | 0 | 0
Oriented Strand Board |  | m2 (9mm) | 208.3195 | 0 | 0 | 0 | 0 | 208.3195 | 0 | 1.2162 | Tonnes | 4.3642 |  | 0 | 0 | 0 | 0 | 0 | 0 | 0 | 0 | 0 | 0 | 0 | 0 | 0 | 0 | 1 | 0 | 0 | 0 | 0 | 0 | 0 | 0
Paper Tape |  | Tonnes | 0.0060628 | 0 | 0 | 0 | 0 | 0.0060628 | 0 | 0.0060628 | Tonnes | 0.021755 |  | 0 | 0 | 0 | 0 | 0 | 0 | 0 | 0 | 0 | 0 | 0 | 0 | 0 | 0 | 0 | 0 | 0 | 0 | 0 | 0 | 0 | 1
Rebar, Rod, Light Sections |  | Tonnes | 1.0449 | 0 | 0 | 0.46559 | 0 | 0.57932 | 0 | 1.0449 | Tonnes | 3.7495 |  | 0 | 0 | 0 | 0 | 0 | 0 | 0 | 0 | 0 | 0 | 1 | 0 | 0 | 0 | 0 | 0 | 0 | 0 | 0 | 0 | 0 | 0
Small Dimension Softwood Lumber, kiln-dried |  | m3 | 9.7549 | 0 | 0 | 0 | 6.054 | 3.7009 | 0 | 4.1276 | Tonnes | 14.8112 |  | 0 | 0 | 0 | 0 | 0 | 0 | 0 | 0 | 0 | 0 | 0 | 0 | 0 | 0 | 0 | 1 | 0 | 0 | 0 | 0 | 0 | 0
Softwood Plywood |  | m2 (9mm) | 369.6594 | 0 | 0 | 0 | 369.6594 | 0 | 0 | 1.6794 | Tonnes | 6.0263 |  | 0 | 0 | 0 | 0 | 0 | 0 | 0 | 0 | 0 | 0 | 0 | 0 | 0 | 0 | 0 | 0 | 1 | 0 | 0 | 0 | 0 | 0
Solvent Based Alkyd Paint |  | L | 3.3955 | 0 | 0 | 0 | 0 | 3.3955 | 0 | 0.0025466 | Tonnes | 0.009138 |  | 0 | 0 | 0 | 0 | 0 | 0 | 0 | 0 | 0 | 0 | 0 | 0 | 0 | 0 | 0 | 0 | 0 | 1 | 0 | 0 | 0 | 0
Stucco over porous surface |  | m2 | 284.5063 | 0 | 0 | 0 | 0 | 284.5063 | 0 | 10.2422 | Tonnes | 36.7525 |  | 0 | 0 | 0 | 0 | 0 | 0 | 0 | 0 | 0 | 0 | 0 | 0 | 0 | 0 | 0 | 0 | 0 | 0 | 0.14 | 0 | 0 | 0
Water Based Latex Paint |  | L | 494.0647 | 0 | 0 | 0 | 0 | 494.0647 | 0 | 0.37055 | Tonnes | 1.3297 |  | 0 | 0 | 0 | 0 | 0 | 0 | 0 | 0 | 0 | 0 | 0 | 0 | 0 | 0 | 0 | 0 | 0 | 1 | 0 | 0 | 0 | 0
Welded Wire Mesh / Ladder Wire |  | Tonnes | 0.25188 | 0 | 0 | 0.25188 | 0 | 0 | 0 | 0.25188 | Tonnes | 0.90381 |  | 0 | 0 | 0 | 0 | 0 | 0 | 0 | 0 | 0 | 0 | 1 | 0 | 0 | 0 | 0 | 0 | 0 | 0 | 0 | 0 | 0 | 0 | Sum
Vinyl Clad Wood Window Frame |  | kg | 0 | 0 | 0 | 0 | 0 | 0 | 0 | 0 | Tonnes | 0 |  | 0 | 0 | 0 | 0 | 0 | 0 | 0 | 0 | 0 | 0 | 0 | 0 | 0 | 0 | 0 | 0.9 | 0 | 0 | 0 | 0.1 | 0 | 0
Polyiso Foam Board (unfaced) |  | m2 (25mm) | 305.5209 | 0 | 0 | 0 | 0 | 305.5209 | 0 | 0.2288 | Tonnes | 0.82103 |  | 0 | 0 | 0 | 0 | 0 | 0 | 0 | 0 | 0 | 0 | 0 | 0 | 0 | 0 | 0 | 0 | 0 | 0 | 0 | 0 | 1 | 0
[12 empty] | 773.0822 | sum kg/m2 | 4.1604 | 15.3082 | 0.36097 | 0 | 493.4978 | 5.349 | 0.40239 | 0 | 0.41684 | 3.8455 | 6.6089 | 53.9364 | 1.8955 | 0.6833 | 4.3642 | 14.8112 | 6.0263 | 1.3388 | 31.5521 | 0 | 0.82103 | 0.021755 | 645.4006
[13 empty] | GHGI | 1.65 | 0.297 | 2.54 | 5.65 | 0.121 | 1.63 | 4.66 | 22.76 | 7.6 | 8.626 | 1.736 | 0.413 | 0.325 | 0.39 | 0.45 | 0.285 | 0.681 | 2.91 | 0.912 | 1.912 | 4.192 | 0
Sum
[13 empty] | GHG / m2 | 6.8646 | 4.5465 | 0.91687 | 0 | 59.7132 | 8.7188 | 1.8752 | 0 | 3.168 | 33.1714 | 11.4731 | 22.2757 | 0.61604 | 0.26649 | 1.9639 | 4.2212 | 4.1039 | 3.8959 | 28.7755 | 0 | 3.4417 | 0 | 200.0082
[13 empty] | % GHG/m2 | 3.432% | 2.273% | 0.4584% | 0% | 29.86% | 4.359% | 0.9375% | 0% | 1.584% | 16.59% | 5.736% | 11.14% | 0.308% | 0.1332% | 0.9819% | 2.111% | 2.052% | 1.948% | 14.39% | 0% | 1.721% | 0%
[13 empty] | % MI | 0.6446% | 2.372% | 0.05593% | 0% | 76.46% | 0.8288% | 0.06235% | 0% | 0.06459% | 0.5958% | 1.024% | 8.357% | 0.2937% | 0.1059% | 0.6762% | 2.295% | 0.9337% | 0.2074% | 4.889% | 0% | 0.1272% | 0.003371%

## BOM_ISOins_Wood_WinDoor
Bill of Materials Report
Project: | Large SF Slab One-Storey Masonry excl Garage ISO_Wood
Floor Area (m2) | 278.6809
Material |  | Unit | Total Quantity | Columns & Beams | Floors | Foundations | Roofs | Walls | Project Extra Materials | Mass Value | Mass Unit | Mat Ins (kg/m2) | Density (kg/unit) | Asphalt-impregnated Felt | Gypsum Board | General Polyethylene | Aluminium | Concrete | Glass | Expanded Polystyrene | Extruded Polystyrene | Fiberglass Insulation | Glass fibre reinforced plastic | Steel | Fibrelass Shingles | Gypsum Joint Compound | Laminated Veneer Lumber | Oriented Strand Board | Timber | Plywood | Paint | Cement | PVC | Poly-iso insulation foam board | Void
#15 Organic Felt |  | m2 | 1588.694 | 0 | 0 | 0 | 1588.694 | 0 | 0 | 1.1594 | Tonnes | 4.1604 |  | 1 | 0 | 0 | 0 | 0 | 0 | 0 | 0 | 0 | 0 | 0 | 0 | 0 | 0 | 0 | 0 | 0 | 0 | 0 | 0 | 0 | 0
1/2" Regular Gypsum Board |  | m2 | 529.2934 | 0 | 0 | 0 | 0 | 529.2934 | 0 | 4.2661 | Tonnes | 15.3082 |  | 0 | 1 | 0 | 0 | 0 | 0 | 0 | 0 | 0 | 0 | 0 | 0 | 0 | 0 | 0 | 0 | 0 | 0 | 0 | 0 | 0 | 0
6 mil Polyethylene |  | m2 | 670.6433 | 0 | 0 | 318.3215 | 295.6546 | 56.6671 | 0 | 0.1006 | Tonnes | 0.36097 |  | 0 | 0 | 1 | 0 | 0 | 0 | 0 | 0 | 0 | 0 | 0 | 0 | 0 | 0 | 0 | 0 | 0 | 0 | 0 | 0 | 0 | 0
8" Normal Weight Concrete Block |  | Blocks | 3247.1354 | 0 | 0 | 0 | 0 | 3247.1354 | 0 | 57.5717 | Tonnes | 206.5865 |  | 0 | 0 | 0 | 0 | 1 | 0 | 0 | 0 | 0 | 0 | 0 | 0 | 0 | 0 | 0 | 0 | 0 | 0 | 0 | 0 | 0 | 0
Concrete Benchmark USA 3000 psi |  | m3 | 34.8643 | 0 | 0 | 34.8643 | 0 | 0 | 0 | 79.9567 | Tonnes | 286.9113 |  | 0 | 0 | 0 | 0 | 1 | 0 | 0 | 0 | 0 | 0 | 0 | 0 | 0 | 0 | 0 | 0 | 0 | 0 | 0 | 0 | 0 | 0
Double Glazed No Coating Air |  | m2 | 107.109 | 0 | 0 | 0 | 0 | 107.109 | 0 | 1.7344 | Tonnes | 6.2237 |  | 0 | 0 | 0 | 0 | 0 | 1 | 0 | 0 | 0 | 0 | 0 | 0 | 0 | 0 | 0 | 0 | 0 | 0 | 0 | 0 | 0 | 0
Expanded Polystyrene |  | m2 (25mm) | 124.6433 | 0 | 0 | 13.9172 | 0 | 110.7261 | 0 | 0.089743 | Tonnes | 0.32203 |  | 0 | 0 | 0 | 0 | 0 | 0 | 1 | 0 | 0 | 0 | 0 | 0 | 0 | 0 | 0 | 0 | 0 | 0 | 0 | 0 | 0 | 0
Extruded Polystyrene |  | m2 (25mm) | 0 | 0 | 0 | 0 | 0 | 0 | 0 | 0 | Tonnes | 0 |  | 0 | 0 | 0 | 0 | 0 | 0 | 0 | 1 | 0 | 0 | 0 | 0 | 0 | 0 | 0 | 0 | 0 | 0 | 0 | 0 | 0 | 0
FG Batt R20 |  | m2 (25mm) | 431.2794 | 0 | 0 | 0 | 431.2794 | 0 | 0 | 0.11616 | Tonnes | 0.41684 |  | 0 | 0 | 0 | 0 | 0 | 0 | 0 | 0 | 1 | 0 | 0 | 0 | 0 | 0 | 0 | 0 | 0 | 0 | 0 | 0 | 0 | 0
Fibreglass Window Frame |  | kg | 0 | 0 | 0 | 0 | 0 | 0 | 0 | 0 | Tonnes | 0 |  | 0 | 0 | 0 | 0 | 0 | 0 | 0 | 0 | 0 | 1 | 0 | 0 | 0 | 0 | 0 | 0 | 0 | 0 | 0 | 0 | 0 | 0
Galvanized Sheet |  | Tonnes | 0.30965 | 0 | 0 | 0 | 0.30965 | 0 | 0 | 0.30965 | Tonnes | 1.1111 |  | 0 | 0 | 0 | 0 | 0 | 0 | 0 | 0 | 0 | 0 | 1 | 0 | 0 | 0 | 0 | 0 | 0 | 0 | 0 | 0 | 0 | 0
Glass Based shingles 30yr |  | m2 | 1170.6166 | 0 | 0 | 0 | 1170.6166 | 0 | 0 | 15.031 | Tonnes | 53.9364 |  | 0 | 0 | 0 | 0 | 0 | 0 | 0 | 0 | 0 | 0 | 0 | 1 | 0 | 0 | 0 | 0 | 0 | 0 | 0 | 0 | 0 | 0
Glass Fibre |  | kg | 0 | 0 | 0 | 0 | 0 | 525 | 0 | 0 | Tonnes | 0 |  | 0 | 0 | 0 | 0 | 0 | 0 | 0 | 0 | 0 | 1 | 0 | 0 | 0 | 0 | 0 | 0 | 0 | 0 | 0 | 0 | 0 | 0
Glazing Panel |  | Tonnes | 0 | 0 | 0 | 0 | 0 | 0.6 | 0 | 0 | Tonnes | 0 |  | 0 | 0 | 0 | 0 | 0 | 1 | 0 | 0 | 0 | 0 | 0 | 0 | 0 | 0 | 0 | 0 | 0 | 0 | 0 | 0 | 0 | 0
Grout-Coarse |  | m3 | 11.1057 | 0 | 0 | 0 | 0 | 11.1057 | 0 | 23.7218 | Tonnes | 85.1218 |  | 0 | 0 | 0 | 0 | 0 | 0 | 0 | 0 | 0 | 0 | 0 | 0 | 0 | 0 | 0 | 0 | 0 | 0 | 0.24 | 0 | 0 | 0
Joint Compound |  | Tonnes | 0.52824 | 0 | 0 | 0 | 0 | 0.52824 | 0 | 0.52824 | Tonnes | 1.8955 |  | 0 | 0 | 0 | 0 | 0 | 0 | 0 | 0 | 0 | 0 | 0 | 0 | 1 | 0 | 0 | 0 | 0 | 0 | 0 | 0 | 0 | 0
Laminated Veneer Lumber |  | m3 | 0 | 0 | 0 | 0 | 0 | 0 | 0 | 0 | Tonnes | 0 |  | 0 | 0 | 0 | 0 | 0 | 0 | 0 | 0 | 0 | 0 | 0 | 0 | 0 | 1 | 0 | 0 | 0 | 0 | 0 | 0 | 0 | 0
Mortar |  | m3 | 5.5145 | 0 | 0 | 0 | 0 | 5.5145 | 0 | 10.4113 | Tonnes | 37.3594 |  | 0 | 0 | 0 | 0 | 0 | 0 | 0 | 0 | 0 | 0 | 0 | 0 | 0 | 0 | 0 | 0 | 0 | 0 | 0.16 | 0 | 0 | 0
Nails |  | Tonnes | 0.23535 | 0 | 0 | 0 | 0.065165 | 0.17018 | 0 | 0.23535 | Tonnes | 0.84451 |  | 0 | 0 | 0 | 0 | 0 | 0 | 0 | 0 | 0 | 0 | 1 | 0 | 0 | 0 | 0 | 0 | 0 | 0 | 0 | 0 | 0 | 0
Oriented Strand Board |  | m2 (9mm) | 208.3195 | 0 | 0 | 0 | 0 | 208.3195 | 0 | 1.2162 | Tonnes | 4.3642 |  | 0 | 0 | 0 | 0 | 0 | 0 | 0 | 0 | 0 | 0 | 0 | 0 | 0 | 0 | 1 | 0 | 0 | 0 | 0 | 0 | 0 | 0
Paper Tape |  | Tonnes | 0.0060628 | 0 | 0 | 0 | 0 | 0.0060628 | 0 | 0.0060628 | Tonnes | 0.021755 |  | 0 | 0 | 0 | 0 | 0 | 0 | 0 | 0 | 0 | 0 | 0 | 0 | 0 | 0 | 0 | 0 | 0 | 0 | 0 | 0 | 0 | 1
Rebar, Rod, Light Sections |  | Tonnes | 1.0449 | 0 | 0 | 0.46559 | 0 | 0.57932 | 0 | 1.0449 | Tonnes | 3.7495 |  | 0 | 0 | 0 | 0 | 0 | 0 | 0 | 0 | 0 | 0 | 1 | 0 | 0 | 0 | 0 | 0 | 0 | 0 | 0 | 0 | 0 | 0
Small Dimension Softwood Lumber, kiln-dried |  | m3 | 10.695 | 0 | 0 | 0 | 6.054 | 4.641 | 0 | 4.5254 | Tonnes | 16.2385 |  | 0 | 0 | 0 | 0 | 0 | 0 | 0 | 0 | 0 | 0 | 0 | 0 | 0 | 0 | 0 | 1 | 0 | 0 | 0 | 0 | 0 | 0
Softwood Plywood |  | m2 (9mm) | 369.6594 | 0 | 0 | 0 | 369.6594 | 0 | 0 | 1.6794 | Tonnes | 6.0263 |  | 0 | 0 | 0 | 0 | 0 | 0 | 0 | 0 | 0 | 0 | 0 | 0 | 0 | 0 | 0 | 0 | 1 | 0 | 0 | 0 | 0 | 0
Solvent Based Alkyd Paint |  | L | 0 | 0 | 0 | 0 | 0 | 0 | 0 | 0 | Tonnes | 0 |  | 0 | 0 | 0 | 0 | 0 | 0 | 0 | 0 | 0 | 0 | 0 | 0 | 0 | 0 | 0 | 0 | 0 | 1 | 0 | 0 | 0 | 0
Stucco over porous surface |  | m2 | 284.5063 | 0 | 0 | 0 | 0 | 284.5063 | 0 | 10.2422 | Tonnes | 36.7525 |  | 0 | 0 | 0 | 0 | 0 | 0 | 0 | 0 | 0 | 0 | 0 | 0 | 0 | 0 | 0 | 0 | 0 | 0 | 0.14 | 0 | 0 | 0
Water Based Latex Paint |  | L | 507.1998 | 0 | 0 | 0 | 0 | 507.1998 | 0 | 0.3804 | Tonnes | 1.365 |  | 0 | 0 | 0 | 0 | 0 | 0 | 0 | 0 | 0 | 0 | 0 | 0 | 0 | 0 | 0 | 0 | 0 | 1 | 0 | 0 | 0 | 0
Welded Wire Mesh / Ladder Wire |  | Tonnes | 0.25188 | 0 | 0 | 0.25188 | 0 | 0 | 0 | 0.25188 | Tonnes | 0.90381 |  | 0 | 0 | 0 | 0 | 0 | 0 | 0 | 0 | 0 | 0 | 1 | 0 | 0 | 0 | 0 | 0 | 0 | 0 | 0 | 0 | 0 | 0 | Sum
Vinyl Clad Wood Window Frame |  | kg | 1669.45 | 0 | 0 | 0 | 0 | 1669.45 | 0 | 1.6694 | Tonnes | 5.9905 |  | 0 | 0 | 0 | 0 | 0 | 0 | 0 | 0 | 0 | 0 | 0 | 0 | 0 | 0 | 0 | 0.9 | 0 | 0 | 0 | 0.1 | 0 | 0
Polyiso Foam Board (unfaced) |  | m2 (25mm) | 305.5209 | 0 | 0 | 0 | 0 | 305.5209 | 0 | 0.2288 | Tonnes | 0.82103 |  | 0 | 0 | 0 | 0 | 0 | 0 | 0 | 0 | 0 | 0 | 0 | 0 | 0 | 0 | 0 | 0 | 0 | 0 | 0 | 0 | 1 | 0
[12 empty] | 776.7918 | sum kg/m2 | 4.1604 | 15.3082 | 0.36097 | 0 | 493.4978 | 6.2237 | 0.32203 | 0 | 0.41684 | 0 | 6.6089 | 53.9364 | 1.8955 | 0 | 4.3642 | 21.63 | 6.0263 | 1.365 | 31.5521 | 0.59905 | 0.82103 | 0.021755 | 649.1102
[13 empty] | GHGI | 1.65 | 0.297 | 2.54 | 5.65 | 0.121 | 1.63 | 4.66 | 22.76 | 7.6 | 8.626 | 1.736 | 0.413 | 0.325 | 0.39 | 0.45 | 0.285 | 0.681 | 2.91 | 0.912 | 1.912 | 4.192 | 0
Sum
[13 empty] | GHG / m2 | 6.8646 | 4.5465 | 0.91687 | 0 | 59.7132 | 10.1446 | 1.5007 | 0 | 3.168 | 0 | 11.4731 | 22.2757 | 0.61604 | 0 | 1.9639 | 6.1646 | 4.1039 | 3.9722 | 28.7755 | 1.1454 | 3.4417 | 0 | 170.7866
[13 empty] | % GHG/m2 | 4.019% | 2.662% | 0.5369% | 0% | 34.96% | 5.94% | 0.8787% | 0% | 1.855% | 0% | 6.718% | 13.04% | 0.3607% | 0% | 1.15% | 3.61% | 2.403% | 2.326% | 16.85% | 0.6707% | 2.015% | 0%
[13 empty] | % MI | 0.6409% | 2.358% | 0.05561% | 0% | 76.03% | 0.9588% | 0.04961% | 0% | 0.06422% | 0% | 1.018% | 8.309% | 0.292% | 0% | 0.6723% | 3.332% | 0.9284% | 0.2103% | 4.861% | 0.09229% | 0.1265% | 0.003352%

## BOM_XPSins_Wood_WinDoor
Bill of Materials Report
Project: | Large SF Slab One-Storey Masonry incl Garage Wood
Floor Area (m2) | 278.6809
Material |  | Unit | Total Quantity | Columns & Beams | Floors | Foundations | Roofs | Walls | Project Extra Materials | Mass Value | Mass Unit | Mat Ins (kg/m2) | Density (kg/unit) | Asphalt-impregnated Felt | Gypsum Board | General Polyethylene | Aluminium | Concrete | Glass | Expanded Polystyrene | Extruded Polystyrene | Fiberglass Insulation | Glass fibre reinforced plastic | Steel | Fibrelass Shingles | Gypsum Joint Compound | Laminated Veneer Lumber | Oriented Strand Board | Timber | Plywood | Paint | Cement | PVC | Poly-iso insulation foam board | Void
#15 Organic Felt |  | m2 | 1588.694 | 0 | 0 | 0 | 1588.694 | 0 | 0 | 1.1594 | Tonnes | 4.1604 |  | 1 | 0 | 0 | 0 | 0 | 0 | 0 | 0 | 0 | 0 | 0 | 0 | 0 | 0 | 0 | 0 | 0 | 0 | 0 | 0 | 0 | 0
1/2" Regular Gypsum Board |  | m2 | 529.2934 | 0 | 0 | 0 | 0 | 529.2934 | 0 | 4.2661 | Tonnes | 15.3082 |  | 0 | 1 | 0 | 0 | 0 | 0 | 0 | 0 | 0 | 0 | 0 | 0 | 0 | 0 | 0 | 0 | 0 | 0 | 0 | 0 | 0 | 0
6 mil Polyethylene |  | m2 | 670.6433 | 0 | 0 | 318.3215 | 295.6546 | 56.6671 | 0 | 0.1006 | Tonnes | 0.36097 |  | 0 | 0 | 1 | 0 | 0 | 0 | 0 | 0 | 0 | 0 | 0 | 0 | 0 | 0 | 0 | 0 | 0 | 0 | 0 | 0 | 0 | 0
8" Normal Weight Concrete Block |  | Blocks | 3247.1354 | 0 | 0 | 0 | 0 | 3247.1354 | 0 | 57.5717 | Tonnes | 206.5865 |  | 0 | 0 | 0 | 0 | 1 | 0 | 0 | 0 | 0 | 0 | 0 | 0 | 0 | 0 | 0 | 0 | 0 | 0 | 0 | 0 | 0 | 0
Concrete Benchmark USA 3000 psi |  | m3 | 34.8643 | 0 | 0 | 34.8643 | 0 | 0 | 0 | 79.9567 | Tonnes | 286.9113 |  | 0 | 0 | 0 | 0 | 1 | 0 | 0 | 0 | 0 | 0 | 0 | 0 | 0 | 0 | 0 | 0 | 0 | 0 | 0 | 0 | 0 | 0
Double Glazed No Coating Air |  | m2 | 107.109 | 0 | 0 | 0 | 0 | 107.109 | 0 | 1.7344 | Tonnes | 6.2237 |  | 0 | 0 | 0 | 0 | 0 | 1 | 0 | 0 | 0 | 0 | 0 | 0 | 0 | 0 | 0 | 0 | 0 | 0 | 0 | 0 | 0 | 0
Expanded Polystyrene |  | m2 (25mm) | 0 | 0 | 0 | 0 | 0 | 0 | 0 | 0 | Tonnes | 0 |  | 0 | 0 | 0 | 0 | 0 | 0 | 1 | 0 | 0 | 0 | 0 | 0 | 0 | 0 | 0 | 0 | 0 | 0 | 0 | 0 | 0 | 0
Extruded Polystyrene |  | m2 (25mm) | 528.5103 | 0 | 0 | 13.9172 | 0 | 514.5931 | 0 | 0.65007 | Tonnes | 2.3327 |  | 0 | 0 | 0 | 0 | 0 | 0 | 0 | 1 | 0 | 0 | 0 | 0 | 0 | 0 | 0 | 0 | 0 | 0 | 0 | 0 | 0 | 0
FG Batt R20 |  | m2 (25mm) | 431.2794 | 0 | 0 | 0 | 431.2794 | 0 | 0 | 0.11616 | Tonnes | 0.41684 |  | 0 | 0 | 0 | 0 | 0 | 0 | 0 | 0 | 1 | 0 | 0 | 0 | 0 | 0 | 0 | 0 | 0 | 0 | 0 | 0 | 0 | 0
Fibreglass Window Frame |  | kg | 0 | 0 | 0 | 0 | 0 | 0 | 0 | 0 | Tonnes | 0 |  | 0 | 0 | 0 | 0 | 0 | 0 | 0 | 0 | 0 | 1 | 0 | 0 | 0 | 0 | 0 | 0 | 0 | 0 | 0 | 0 | 0 | 0
Galvanized Sheet |  | Tonnes | 0.30965 | 0 | 0 | 0 | 0.30965 | 0 | 0 | 0.30965 | Tonnes | 1.1111 |  | 0 | 0 | 0 | 0 | 0 | 0 | 0 | 0 | 0 | 0 | 1 | 0 | 0 | 0 | 0 | 0 | 0 | 0 | 0 | 0 | 0 | 0
Glass Based shingles 30yr |  | m2 | 1170.6166 | 0 | 0 | 0 | 1170.6166 | 0 | 0 | 15.031 | Tonnes | 53.9364 |  | 0 | 0 | 0 | 0 | 0 | 0 | 0 | 0 | 0 | 0 | 0 | 1 | 0 | 0 | 0 | 0 | 0 | 0 | 0 | 0 | 0 | 0
Glass Fibre |  | kg | 0 | 0 | 0 | 0 | 0 | 525 | 0 | 0 | Tonnes | 0 |  | 0 | 0 | 0 | 0 | 0 | 0 | 0 | 0 | 0 | 1 | 0 | 0 | 0 | 0 | 0 | 0 | 0 | 0 | 0 | 0 | 0 | 0
Glazing Panel |  | Tonnes | 0 | 0 | 0 | 0 | 0 | 0.6 | 0 | 0 | Tonnes | 0 |  | 0 | 0 | 0 | 0 | 0 | 1 | 0 | 0 | 0 | 0 | 0 | 0 | 0 | 0 | 0 | 0 | 0 | 0 | 0 | 0 | 0 | 0
Grout-Coarse |  | m3 | 11.1057 | 0 | 0 | 0 | 0 | 11.1057 | 0 | 23.7218 | Tonnes | 85.1218 |  | 0 | 0 | 0 | 0 | 0 | 0 | 0 | 0 | 0 | 0 | 0 | 0 | 0 | 0 | 0 | 0 | 0 | 0 | 0.24 | 0 | 0 | 0
Joint Compound |  | Tonnes | 0.52824 | 0 | 0 | 0 | 0 | 0.52824 | 0 | 0.52824 | Tonnes | 1.8955 |  | 0 | 0 | 0 | 0 | 0 | 0 | 0 | 0 | 0 | 0 | 0 | 0 | 1 | 0 | 0 | 0 | 0 | 0 | 0 | 0 | 0 | 0
Laminated Veneer Lumber |  | m3 | 0 | 0 | 0 | 0 | 0 | 0 | 0 | 0 | Tonnes | 0 |  | 0 | 0 | 0 | 0 | 0 | 0 | 0 | 0 | 0 | 0 | 0 | 0 | 0 | 1 | 0 | 0 | 0 | 0 | 0 | 0 | 0 | 0
Mortar |  | m3 | 5.5145 | 0 | 0 | 0 | 0 | 5.5145 | 0 | 10.4113 | Tonnes | 37.3594 |  | 0 | 0 | 0 | 0 | 0 | 0 | 0 | 0 | 0 | 0 | 0 | 0 | 0 | 0 | 0 | 0 | 0 | 0 | 0.16 | 0 | 0 | 0
Nails |  | Tonnes | 0.23535 | 0 | 0 | 0 | 0.065165 | 0.17018 | 0 | 0.23535 | Tonnes | 0.84451 |  | 0 | 0 | 0 | 0 | 0 | 0 | 0 | 0 | 0 | 0 | 1 | 0 | 0 | 0 | 0 | 0 | 0 | 0 | 0 | 0 | 0 | 0
Oriented Strand Board |  | m2 (9mm) | 208.3195 | 0 | 0 | 0 | 0 | 208.3195 | 0 | 1.2162 | Tonnes | 4.3642 |  | 0 | 0 | 0 | 0 | 0 | 0 | 0 | 0 | 0 | 0 | 0 | 0 | 0 | 0 | 1 | 0 | 0 | 0 | 0 | 0 | 0 | 0
Paper Tape |  | Tonnes | 0.0060628 | 0 | 0 | 0 | 0 | 0.0060628 | 0 | 0.0060628 | Tonnes | 0.021755 |  | 0 | 0 | 0 | 0 | 0 | 0 | 0 | 0 | 0 | 0 | 0 | 0 | 0 | 0 | 0 | 0 | 0 | 0 | 0 | 0 | 0 | 1
Rebar, Rod, Light Sections |  | Tonnes | 1.0449 | 0 | 0 | 0.46559 | 0 | 0.57932 | 0 | 1.0449 | Tonnes | 3.7495 |  | 0 | 0 | 0 | 0 | 0 | 0 | 0 | 0 | 0 | 0 | 1 | 0 | 0 | 0 | 0 | 0 | 0 | 0 | 0 | 0 | 0 | 0
Small Dimension Softwood Lumber, kiln-dried |  | m3 | 10.695 | 0 | 0 | 0 | 6.054 | 4.641 | 0 | 4.5254 | Tonnes | 16.2385 |  | 0 | 0 | 0 | 0 | 0 | 0 | 0 | 0 | 0 | 0 | 0 | 0 | 0 | 0 | 0 | 1 | 0 | 0 | 0 | 0 | 0 | 0
Softwood Plywood |  | m2 (9mm) | 369.6594 | 0 | 0 | 0 | 369.6594 | 0 | 0 | 1.6794 | Tonnes | 6.0263 |  | 0 | 0 | 0 | 0 | 0 | 0 | 0 | 0 | 0 | 0 | 0 | 0 | 0 | 0 | 0 | 0 | 1 | 0 | 0 | 0 | 0 | 0
Solvent Based Alkyd Paint |  | L | 0 | 0 | 0 | 0 | 0 | 0 | 0 | 0 | Tonnes | 0 |  | 0 | 0 | 0 | 0 | 0 | 0 | 0 | 0 | 0 | 0 | 0 | 0 | 0 | 0 | 0 | 0 | 0 | 1 | 0 | 0 | 0 | 0
Stucco over porous surface |  | m2 | 284.5063 | 0 | 0 | 0 | 0 | 284.5063 | 0 | 10.2422 | Tonnes | 36.7525 |  | 0 | 0 | 0 | 0 | 0 | 0 | 0 | 0 | 0 | 0 | 0 | 0 | 0 | 0 | 0 | 0 | 0 | 0 | 0.14 | 0 | 0 | 0
Water Based Latex Paint |  | L | 507.1998 | 0 | 0 | 0 | 0 | 507.1998 | 0 | 0.3804 | Tonnes | 1.365 |  | 0 | 0 | 0 | 0 | 0 | 0 | 0 | 0 | 0 | 0 | 0 | 0 | 0 | 0 | 0 | 0 | 0 | 1 | 0 | 0 | 0 | 0
Welded Wire Mesh / Ladder Wire |  | Tonnes | 0.25188 | 0 | 0 | 0.25188 | 0 | 0 | 0 | 0.25188 | Tonnes | 0.90381 |  | 0 | 0 | 0 | 0 | 0 | 0 | 0 | 0 | 0 | 0 | 1 | 0 | 0 | 0 | 0 | 0 | 0 | 0 | 0 | 0 | 0 | 0 | Sum
Vinyl Clad Wood Window Frame |  | kg | 1669.45 | 0 | 0 | 0 | 0 | 1669.45 | 0 | 1.6694 | Tonnes | 5.9905 |  | 0 | 0 | 0 | 0 | 0 | 0 | 0 | 0 | 0 | 0 | 0 | 0 | 0 | 0 | 0 | 0.9 | 0 | 0 | 0 | 0.1 | 0 | 0
Polyiso Foam Board (unfaced) |  | m2 (25mm) | 0 | 0 | 0 | 0 | 0 | 0 | 0 | 0 | Tonnes | 0 |  | 0 | 0 | 0 | 0 | 0 | 0 | 0 | 0 | 0 | 0 | 0 | 0 | 0 | 0 | 0 | 0 | 0 | 0 | 0 | 0 | 1 | 0
[12 empty] | 777.9814 | sum kg/m2 | 4.1604 | 15.3082 | 0.36097 | 0 | 493.4978 | 6.2237 | 0 | 2.3327 | 0.41684 | 0 | 6.6089 | 53.9364 | 1.8955 | 0 | 4.3642 | 21.63 | 6.0263 | 1.365 | 31.5521 | 0.59905 | 0 | 0.021755 | 650.2998
[13 empty] | GHGI | 1.65 | 0.297 | 2.54 | 5.65 | 0.121 | 1.63 | 4.66 | 22.76 | 7.6 | 8.626 | 1.736 | 0.413 | 0.325 | 0.39 | 0.45 | 0.285 | 0.681 | 2.91 | 0.912 | 1.912 | 4.192 | 0
Sum
[13 empty] | GHG / m2 | 6.8646 | 4.5465 | 0.91687 | 0 | 59.7132 | 10.1446 | 0 | 53.0913 | 3.168 | 0 | 11.4731 | 22.2757 | 0.61604 | 0 | 1.9639 | 6.1646 | 4.1039 | 3.9722 | 28.7755 | 1.1454 | 0 | 0 | 218.9355
[13 empty] | % GHG/m2 | 3.135% | 2.077% | 0.4188% | 0% | 27.27% | 4.634% | 0% | 24.25% | 1.447% | 0% | 5.24% | 10.17% | 0.2814% | 0% | 0.897% | 2.816% | 1.874% | 1.814% | 13.14% | 0.5232% | 0% | 0%
[13 empty] | % MI | 0.6398% | 2.354% | 0.05551% | 0% | 75.89% | 0.9571% | 0% | 0.3587% | 0.0641% | 0% | 1.016% | 8.294% | 0.2915% | 0% | 0.6711% | 3.326% | 0.9267% | 0.2099% | 4.852% | 0.09212% | 0% | 0.003345%