## BillOfMaterialsByAssemblyGroup
Bill of Materials Report
Project: | Large SF Slab One-Storey Wood-frame incl Garage EPS
Material |  | Unit | Total Quantity | Columns & Beams | Floors | Foundations | Roofs | Walls | Project Extra Materials | Mass Value | Mass Unit
#15 Organic Felt |  | m2 | 1959.3893 | 0 | 0 | 0 | 1959.3893 | 0 | 0 | 1.4299 | Tonnes
1/2" Regular Gypsum Board |  | m2 | 587.1689 | 0 | 0 | 0 | 0 | 587.1689 | 0 | 4.7326 | Tonnes
6 mil Polyethylene |  | m2 | 808.6154 | 0 | 0 | 387.3076 | 364.6407 | 56.6671 | 0 | 0.12129 | Tonnes
8" Normal Weight Concrete Block |  | Blocks | 701.1276 | 0 | 0 | 0 | 0 | 701.1276 | 0 | 12.431 | Tonnes
Concrete Benchmark USA 3000 psi |  | m3 | 41.6849 | 0 | 0 | 41.6849 | 0 | 0 | 0 | 95.599 | Tonnes
Double Glazed No Coating Air |  | m2 | 68.316 | 0 | 0 | 0 | 0 | 68.316 | 0 | 1.1062 | Tonnes
Expanded Polystyrene |  | m2 (25mm) | 180.0345 | 0 | 0 | 27.8334 | 0 | 152.2011 | 0 | 0.12962 | Tonnes
FG Batt R20 |  | m2 (25mm) | 1262.4027 | 0 | 0 | 0 | 431.2794 | 831.1233 | 0 | 0.34003 | Tonnes
Fibreglass Window Frame |  | kg | 707.9085 | 0 | 0 | 0 | 0 | 707.9085 | 0 | 0.70791 | Tonnes
Galvanized Sheet |  | Tonnes | 0.3819 | 0 | 0 | 0 | 0.3819 | 0 | 0 | 0.3819 | Tonnes
Glass Based shingles 30yr |  | m2 | 1443.7605 | 0 | 0 | 0 | 1443.7605 | 0 | 0 | 18.5383 | Tonnes
Glass Fibre |  | kg | 525 | 0 | 0 | 0 | 0 | 525 | 0 | 0.525 | Tonnes
Glazing Panel |  | Tonnes | 0.6 | 0 | 0 | 0 | 0 | 0.6 | 0 | 0.6 | Tonnes
Grout-Coarse |  | m3 | 3.438 | 0 | 0 | 0 | 0 | 3.438 | 0 | 7.3435 | Tonnes
Joint Compound |  | Tonnes | 0.58601 | 0 | 0 | 0 | 0 | 0.58601 | 0 | 0.58601 | Tonnes
Laminated Veneer Lumber |  | m3 | 0.5555 | 0 | 0 | 0 | 0 | 0.5555 | 0 | 0.2539 | Tonnes
Mortar |  | m3 | 1.1907 | 0 | 0 | 0 | 0 | 1.1907 | 0 | 2.248 | Tonnes
Nails |  | Tonnes | 0.28696 | 0 | 0 | 0 | 0.076351 | 0.21061 | 0 | 0.28696 | Tonnes
Oriented Strand Board |  | m2 (9mm) | 563.0724 | 0 | 0 | 0 | 0 | 563.0724 | 0 | 3.2874 | Tonnes
Paper Tape |  | Tonnes | 0.0067258 | 0 | 0 | 0 | 0 | 0.0067258 | 0 | 0.0067258 | Tonnes
Rebar, Rod, Light Sections |  | Tonnes | 0.57148 | 0 | 0 | 0.46559 | 0 | 0.10588 | 0 | 0.57148 | Tonnes
Small Dimension Softwood Lumber, kiln-dried |  | m3 | 17.4565 | 0 | 0 | 0 | 7.4666 | 9.9898 | 0 | 7.3864 | Tonnes
Softwood Plywood |  | m2 (9mm) | 455.9133 | 0 | 0 | 0 | 455.9133 | 0 | 0 | 2.0713 | Tonnes
Solvent Based Alkyd Paint |  | L | 4.5273 | 0 | 0 | 0 | 0 | 4.5273 | 0 | 0.0033955 | Tonnes
Stucco over porous surface |  | m2 | 372.5742 | 0 | 0 | 0 | 0 | 372.5742 | 0 | 13.4127 | Tonnes
Water Based Latex Paint |  | L | 636.1584 | 0 | 0 | 0 | 0 | 636.1584 | 0 | 0.47712 | Tonnes
Welded Wire Mesh / Ladder Wire |  | Tonnes | 0.31065 | 0 | 0 | 0.31065 | 0 | 0 | 0 | 0.31065 | Tonnes