## BillOfMaterialsByAssemblyGroup
Bill of Materials Report
Project: | Small SF Slab One-Storey Masonry incl Garage ISO
Material |  | Unit | Total Quantity | Columns & Beams | Floors | Foundations | Roofs | Walls | Project Extra Materials | Mass Value | Mass Unit
#15 Organic Felt |  | m2 | 1037.9468 | 0 | 0 | 0 | 1037.9468 | 0 | 0 | 0.75749 | Tonnes
1/2" Regular Gypsum Board |  | m2 | 360.7425 | 0 | 0 | 0 | 0 | 360.7425 | 0 | 2.9076 | Tonnes
6 mil Polyethylene |  | m2 | 440.1312 | 0 | 0 | 208.5351 | 193.161 | 38.4351 | 0 | 0.06602 | Tonnes
8" Normal Weight Concrete Block |  | Blocks | 2897.1813 | 0 | 0 | 0 | 0 | 2897.1813 | 0 | 51.367 | Tonnes
Concrete Benchmark USA 3000 psi |  | m3 | 22.9184 | 0 | 0 | 22.9184 | 0 | 0 | 0 | 52.5604 | Tonnes
Double Glazed No Coating Air |  | m2 | 47.3741 | 0 | 0 | 0 | 0 | 47.3741 | 0 | 0.76713 | Tonnes
Expanded Polystyrene |  | m2 (25mm) | 124.4168 | 0 | 0 | 18.2093 | 0 | 106.2074 | 0 | 0.08958 | Tonnes
FG Batt R20 |  | m2 (25mm) | 201.2637 | 0 | 0 | 0 | 201.2637 | 0 | 0 | 0.05421 | Tonnes
Fibreglass Window Frame |  | kg | 496.8554 | 0 | 0 | 0 | 0 | 496.8554 | 0 | 0.49686 | Tonnes
Galvanized Sheet |  | Tonnes | 0.2023 | 0 | 0 | 0 | 0.2023 | 0 | 0 | 0.2023 | Tonnes
Glass Based shingles 30yr |  | m2 | 764.8029 | 0 | 0 | 0 | 764.8029 | 0 | 0 | 9.8203 | Tonnes
Glass Fibre |  | kg | 393.75 | 0 | 0 | 0 | 0 | 393.75 | 0 | 0.39375 | Tonnes
Glazing Panel |  | Tonnes | 0.45 | 0 | 0 | 0 | 0 | 0.45 | 0 | 0.45 | Tonnes
Grout-Coarse |  | m3 | 9.5264 | 0 | 0 | 0 | 0 | 9.5264 | 0 | 20.3485 | Tonnes
Joint Compound |  | Tonnes | 0.36003 | 0 | 0 | 0 | 0 | 0.36003 | 0 | 0.36003 | Tonnes
Laminated Veneer Lumber |  | m3 | 0.41662 | 0 | 0 | 0 | 0 | 0.41662 | 0 | 0.19042 | Tonnes
Mortar |  | m3 | 4.9202 | 0 | 0 | 0 | 0 | 4.9202 | 0 | 9.2893 | Tonnes
Nails |  | Tonnes | 0.1719 | 0 | 0 | 0 | 0.039359 | 0.13254 | 0 | 0.1719 | Tonnes
Oriented Strand Board |  | m2 (9mm) | 109.2412 | 0 | 0 | 0 | 0 | 109.2412 | 0 | 0.63778 | Tonnes
Paper Tape |  | Tonnes | 0.0041321 | 0 | 0 | 0 | 0 | 0.0041321 | 0 | 0.0041321 | Tonnes
Polyiso Foam Board (unfaced) |  | m2 (25mm) | 215.9229 | 0 | 0 | 0 | 0 | 215.9229 | 0 | 0.1617 | Tonnes
Rebar, Rod, Light Sections |  | Tonnes | 0.82295 | 0 | 0 | 0.31579 | 0 | 0.50716 | 0 | 0.82295 | Tonnes
Small Dimension Softwood Lumber, kiln-dried |  | m3 | 6.4217 | 0 | 0 | 0 | 3.9553 | 2.4664 | 0 | 2.7172 | Tonnes
Softwood Plywood |  | m2 (9mm) | 241.5108 | 0 | 0 | 0 | 241.5108 | 0 | 0 | 1.0972 | Tonnes
Solvent Based Alkyd Paint |  | L | 3.3955 | 0 | 0 | 0 | 0 | 3.3955 | 0 | 0.0025466 | Tonnes
Stucco over porous surface |  | m2 | 270.608 | 0 | 0 | 0 | 0 | 270.608 | 0 | 9.7419 | Tonnes
Water Based Latex Paint |  | L | 462.8838 | 0 | 0 | 0 | 0 | 462.8838 | 0 | 0.34716 | Tonnes
Welded Wire Mesh / Ladder Wire |  | Tonnes | 0.16456 | 0 | 0 | 0.16456 | 0 | 0 | 0 | 0.16456 | Tonnes