## BillOfMaterialsByAssemblyGroup
Bill of Materials Report
Project: | Small SF Slab One-Storey Masonry incl Garage Wood
Material |  | Unit | Total Quantity | Columns & Beams | Floors | Foundations | Roofs | Walls | Project Extra Materials | Mass Value | Mass Unit
#15 Organic Felt |  | m2 | 1037.9468 | 0 | 0 | 0 | 1037.9468 | 0 | 0 | 0.75749 | Tonnes
1/2" Regular Gypsum Board |  | m2 | 360.7425 | 0 | 0 | 0 | 0 | 360.7425 | 0 | 2.9076 | Tonnes
6 mil Polyethylene |  | m2 | 440.1312 | 0 | 0 | 208.5351 | 193.161 | 38.4351 | 0 | 0.06602 | Tonnes
8" Normal Weight Concrete Block |  | Blocks | 2897.1813 | 0 | 0 | 0 | 0 | 2897.1813 | 0 | 51.367 | Tonnes
Concrete Benchmark USA 3000 psi |  | m3 | 22.9184 | 0 | 0 | 22.9184 | 0 | 0 | 0 | 52.5604 | Tonnes
Double Glazed No Coating Air |  | m2 | 78.9568 | 0 | 0 | 0 | 0 | 78.9568 | 0 | 1.2786 | Tonnes
Extruded Polystyrene |  | m2 (25mm) | 378.7272 | 0 | 0 | 18.2093 | 0 | 360.5179 | 0 | 0.46583 | Tonnes
FG Batt R20 |  | m2 (25mm) | 201.2637 | 0 | 0 | 0 | 201.2637 | 0 | 0 | 0.05421 | Tonnes
Galvanized Sheet |  | Tonnes | 0.2023 | 0 | 0 | 0 | 0.2023 | 0 | 0 | 0.2023 | Tonnes
Glass Based shingles 30yr |  | m2 | 764.8029 | 0 | 0 | 0 | 764.8029 | 0 | 0 | 9.8203 | Tonnes
Grout-Coarse |  | m3 | 9.5264 | 0 | 0 | 0 | 0 | 9.5264 | 0 | 20.3485 | Tonnes
Joint Compound |  | Tonnes | 0.36003 | 0 | 0 | 0 | 0 | 0.36003 | 0 | 0.36003 | Tonnes
Mortar |  | m3 | 4.9202 | 0 | 0 | 0 | 0 | 4.9202 | 0 | 9.2893 | Tonnes
Nails |  | Tonnes | 0.1719 | 0 | 0 | 0 | 0.039359 | 0.13254 | 0 | 0.1719 | Tonnes
Oriented Strand Board |  | m2 (9mm) | 109.2412 | 0 | 0 | 0 | 0 | 109.2412 | 0 | 0.63778 | Tonnes
Paper Tape |  | Tonnes | 0.0041321 | 0 | 0 | 0 | 0 | 0.0041321 | 0 | 0.0041321 | Tonnes
Rebar, Rod, Light Sections |  | Tonnes | 0.82295 | 0 | 0 | 0.31579 | 0 | 0.50716 | 0 | 0.82295 | Tonnes
Small Dimension Softwood Lumber, kiln-dried |  | m3 | 7.3617 | 0 | 0 | 0 | 3.9553 | 3.4064 | 0 | 3.115 | Tonnes
Softwood Plywood |  | m2 (9mm) | 241.5108 | 0 | 0 | 0 | 241.5108 | 0 | 0 | 1.0972 | Tonnes
Stucco over porous surface |  | m2 | 270.608 | 0 | 0 | 0 | 0 | 270.608 | 0 | 9.7419 | Tonnes
Vinyl Clad Wood Window Frame |  | kg | 1223.5551 | 0 | 0 | 0 | 0 | 1223.5551 | 0 | 1.2236 | Tonnes
Water Based Latex Paint |  | L | 476.0188 | 0 | 0 | 0 | 0 | 476.0188 | 0 | 0.35701 | Tonnes
Welded Wire Mesh / Ladder Wire |  | Tonnes | 0.16456 | 0 | 0 | 0.16456 | 0 | 0 | 0 | 0.16456 | Tonnes