## BillOfMaterialsByAssemblyGroup
Bill of Materials Report
Project: | Large SF Slab Two-Storey Masonry excl Garage ISO
Material |  | Unit | Total Quantity | Columns & Beams | Floors | Foundations | Roofs | Walls | Project Extra Materials | Mass Value | Mass Unit
#15 Organic Felt |  | m2 | 794.347 | 0 | 0 | 0 | 794.347 | 0 | 0 | 0.57971 | Tonnes
1/2" Regular Gypsum Board |  | m2 | 620.1773 | 0 | 0 | 0 | 0 | 620.1773 | 0 | 4.9986 | Tonnes
6 mil Polyethylene |  | m2 | 358.7276 | 0 | 0 | 163.5956 | 147.8273 | 47.3047 | 0 | 0.053809 | Tonnes
8" Normal Weight Concrete Block |  | Blocks | 4019.7984 | 0 | 0 | 0 | 0 | 4019.7984 | 0 | 71.271 | Tonnes
Concrete Benchmark USA 3000 psi |  | m3 | 19.3179 | 0 | 0 | 19.3179 | 0 | 0 | 0 | 44.3031 | Tonnes
Double Glazed No Coating Air |  | m2 | 78.4676 | 0 | 0 | 0 | 0 | 78.4676 | 0 | 1.2706 | Tonnes
Expanded Polystyrene |  | m2 (25mm) | 39.4668 | 0 | 0 | 18.7293 | 0 | 20.7375 | 0 | 0.028416 | Tonnes
FG Batt R20 |  | m2 (25mm) | 215.6397 | 0 | 0 | 0 | 215.6397 | 0 | 0 | 0.058082 | Tonnes
Fibreglass Window Frame |  | kg | 819.321 | 0 | 0 | 0 | 0 | 819.321 | 0 | 0.81932 | Tonnes
Galvanized Sheet |  | Tonnes | 0.33076 | 0 | 0.17594 | 0 | 0.15482 | 0 | 0 | 0.33076 | Tonnes
Glass Based shingles 30yr |  | m2 | 585.3083 | 0 | 0 | 0 | 585.3083 | 0 | 0 | 7.5155 | Tonnes
Glass Fibre |  | kg | 262.5 | 0 | 0 | 0 | 0 | 262.5 | 0 | 0.2625 | Tonnes
Glazing Panel |  | Tonnes | 0.3 | 0 | 0 | 0 | 0 | 0.3 | 0 | 0.3 | Tonnes
Grout-Coarse |  | m3 | 12.7153 | 0 | 0 | 0 | 0 | 12.7153 | 0 | 27.1599 | Tonnes
Joint Compound |  | Tonnes | 0.61895 | 0 | 0 | 0 | 0 | 0.61895 | 0 | 0.61895 | Tonnes
Laminated Veneer Lumber |  | m3 | 0.27775 | 0 | 0 | 0 | 0 | 0.27775 | 0 | 0.12695 | Tonnes
Mortar |  | m3 | 6.8267 | 0 | 0 | 0 | 0 | 6.8267 | 0 | 12.8887 | Tonnes
Nails |  | Tonnes | 0.25979 | 0 | 0.014354 | 0 | 0.032582 | 0.21286 | 0 | 0.25979 | Tonnes
Oriented Strand Board |  | m2 (9mm) | 513.3351 | 0 | 292.647 | 0 | 0 | 220.688 | 0 | 2.997 | Tonnes
Paper Tape |  | Tonnes | 0.0071038 | 0 | 0 | 0 | 0 | 0.0071038 | 0 | 0.0071038 | Tonnes
Polyiso Foam Board (unfaced) |  | m2 (25mm) | 482.3758 | 0 | 0 | 0 | 0 | 482.3758 | 0 | 0.36125 | Tonnes
Rebar, Rod, Light Sections |  | Tonnes | 1.096 | 0 | 0 | 0.38867 | 0 | 0.70732 | 0 | 1.096 | Tonnes
Small Dimension Softwood Lumber, kiln-dried |  | m3 | 10.8727 | 0 | 3.5841 | 0 | 3.027 | 4.2616 | 0 | 4.6006 | Tonnes
Softwood Plywood |  | m2 (9mm) | 184.8297 | 0 | 0 | 0 | 184.8297 | 0 | 0 | 0.83971 | Tonnes
Solvent Based Alkyd Paint |  | L | 2.2636 | 0 | 0 | 0 | 0 | 2.2636 | 0 | 0.0016977 | Tonnes
Stucco over porous surface |  | m2 | 383.7928 | 0 | 0 | 0 | 0 | 383.7928 | 0 | 13.8165 | Tonnes
Water Based Latex Paint |  | L | 671.7724 | 0 | 0 | 0 | 0 | 671.7724 | 0 | 0.50383 | Tonnes
Welded Wire Mesh / Ladder Wire |  | Tonnes | 0.12594 | 0 | 0 | 0.12594 | 0 | 0 | 0 | 0.12594 | Tonnes