## BillOfMaterialsByAssemblyGroup
Bill of Materials Report
Project: | Large MF Mid-rise
Material |  | Unit | Total Quantity | Columns & Beams | Floors | Foundations | Roofs | Walls | Project Extra Materials | Mass Value | Mass Unit
#15 Organic Felt |  | m2 | 5528.6552 | 0 | 0 | 0 | 5528.6552 | 0 | 0 | 4.0348 | Tonnes
1/2" Regular Gypsum Board |  | m2 | 8875.56 | 0 | 0 | 0 | 0 | 8875.56 | 0 | 71.537 | Tonnes
6 mil Polyethylene |  | m2 | 2321.6773 | 0 | 0 | 1150.6878 | 1028.8781 | 142.1113 | 0 | 0.34825 | Tonnes
8" Normal Weight Concrete Block |  | Blocks | 4736.7776 | 0 | 0 | 0 | 0 | 4736.7776 | 0 | 83.9831 | Tonnes
Cold Rolled Sheet |  | Tonnes | 0.072901 | 0 | 0 | 0 | 0 | 0.072901 | 0 | 0.072901 | Tonnes
Concrete Benchmark USA 3000 psi |  | m3 | 203.5657 | 0 | 0 | 203.5657 | 0 | 0 | 0 | 466.8514 | Tonnes
Concrete Benchmark USA 4000 psi |  | m3 | 64.3598 | 0 | 0 | 36.3245 | 0 | 28.0353 | 0 | 148.4409 | Tonnes
Double Glazed No Coating Air |  | m2 | 757.7252 | 0 | 0 | 0 | 0 | 757.7252 | 0 | 12.2699 | Tonnes
Expanded Polystyrene |  | m2 (25mm) | 20.7375 | 0 | 0 | 0 | 0 | 20.7375 | 0 | 0.014931 | Tonnes
Extruded Polystyrene |  | m2 (25mm) | 3517.9765 | 0 | 0 | 75.6974 | 0 | 3442.2791 | 0 | 4.3271 | Tonnes
FG Batt R20 |  | m2 (25mm) | 1500.8523 | 0 | 0 | 0 | 1500.8523 | 0 | 0 | 0.40425 | Tonnes
Fibreglass Window Frame |  | kg | 8075.9022 | 0 | 0 | 0 | 0 | 8075.9022 | 0 | 8.0759 | Tonnes
Galvanized Sheet |  | Tonnes | 5.4858 | 0 | 3.6735 | 0 | 1.8123 | 0 | 0 | 5.4858 | Tonnes
Glass Based shingles 30yr |  | m2 | 4073.7459 | 0 | 0 | 0 | 4073.7459 | 0 | 0 | 52.308 | Tonnes
Glass Fibre |  | kg | 262.5 | 0 | 0 | 0 | 0 | 262.5 | 0 | 0.2625 | Tonnes
Glazing Panel |  | Tonnes | 0.3 | 0 | 0 | 0 | 0 | 0.3 | 0 | 0.3 | Tonnes
Grout-Coarse |  | m3 | 13.719 | 0 | 0 | 0 | 0 | 13.719 | 0 | 29.3038 | Tonnes
Joint Compound |  | Tonnes | 8.858 | 0 | 0 | 0 | 0 | 8.858 | 0 | 8.858 | Tonnes
Laminated Veneer Lumber |  | m3 | 0.27775 | 0 | 0 | 0 | 0 | 0.27775 | 0 | 0.12695 | Tonnes
Metric Modular (Modular) Brick |  | m2 | 378.9422 | 0 | 0 | 0 | 0 | 378.9422 | 0 | 39.7889 | Tonnes
Mortar |  | m3 | 17.9986 | 0 | 0 | 0 | 0 | 17.9986 | 0 | 33.9813 | Tonnes
Nails |  | Tonnes | 2.6565 | 0 | 0.2997 | 0 | 0.22677 | 2.1301 | 0 | 2.6565 | Tonnes
Oriented Strand Board |  | m2 (9mm) | 12255.7432 | 0 | 6110.4698 | 0 | 0 | 6145.2734 | 0 | 71.5523 | Tonnes
Paper Tape |  | Tonnes | 0.10167 | 0 | 0 | 0 | 0 | 0.10167 | 0 | 0.10167 | Tonnes
Rebar, Rod, Light Sections |  | Tonnes | 4.6861 | 0 | 0 | 3.0025 | 0 | 1.6836 | 0 | 4.6861 | Tonnes
Small Dimension Softwood Lumber, kiln-dried |  | m3 | 193.068 | 0 | 78.1931 | 0 | 26.0644 | 88.8106 | 0 | 81.6929 | Tonnes
Softwood Plywood |  | m2 (9mm) | 1286.4147 | 0 | 0 | 0 | 1286.4147 | 0 | 0 | 5.8444 | Tonnes
Solvent Based Alkyd Paint |  | L | 2.2636 | 0 | 0 | 0 | 0 | 2.2636 | 0 | 0.0016977 | Tonnes
Stucco over porous surface |  | m2 | 3435.4482 | 0 | 0 | 0 | 0 | 3435.4482 | 0 | 123.6761 | Tonnes
Water Based Latex Paint |  | L | 3112.1071 | 0 | 0 | 0 | 0 | 3112.1071 | 0 | 2.3341 | Tonnes
Welded Wire Mesh / Ladder Wire |  | Tonnes | 0.87653 | 0 | 0 | 0.87653 | 0 | 0 | 0 | 0.87653 | Tonnes