## BillOfMaterialsByAssemblyGroup
Bill of Materials Report
Project: | Small MF Mid-rise
Material |  | Unit | Total Quantity | Columns & Beams | Floors | Foundations | Roofs | Walls | Project Extra Materials | Mass Value | Mass Unit
#15 Organic Felt |  | m2 | 3132.9046 | 0 | 0 | 0 | 3132.9046 | 0 | 0 | 2.2864 | Tonnes
1/2" Regular Gypsum Board |  | m2 | 6600.3274 | 0 | 0 | 0 | 0 | 6600.3274 | 0 | 53.1986 | Tonnes
6 mil Polyethylene |  | m2 | 1379.9187 | 0 | 0 | 674.6839 | 583.0309 | 122.2039 | 0 | 0.20699 | Tonnes
8" Normal Weight Concrete Block |  | Blocks | 3363.7868 | 0 | 0 | 0 | 0 | 3363.7868 | 0 | 59.6399 | Tonnes
Cold Rolled Sheet |  | Tonnes | 0.05177 | 0 | 0 | 0 | 0 | 0.05177 | 0 | 0.05177 | Tonnes
Concrete Benchmark USA 3000 psi |  | m3 | 57.6444 | 0 | 0 | 57.6444 | 0 | 0 | 0 | 132.1999 | Tonnes
Concrete Benchmark USA 4000 psi |  | m3 | 51.4396 | 0 | 0 | 27.3316 | 0 | 24.108 | 0 | 118.6414 | Tonnes
Double Glazed No Coating Air |  | m2 | 572.6435 | 0 | 0 | 0 | 0 | 572.6435 | 0 | 9.2729 | Tonnes
Expanded Polystyrene |  | m2 (25mm) | 20.7375 | 0 | 0 | 0 | 0 | 20.7375 | 0 | 0.014931 | Tonnes
Extruded Polystyrene |  | m2 (25mm) | 2449.3735 | 0 | 0 | 55.7976 | 0 | 2393.576 | 0 | 3.0127 | Tonnes
FG Batt R20 |  | m2 (25mm) | 850.483 | 0 | 0 | 0 | 850.483 | 0 | 0 | 0.22908 | Tonnes
Fibreglass Window Frame |  | kg | 5999.0277 | 0 | 0 | 0 | 0 | 5999.0277 | 0 | 5.999 | Tonnes
Galvanized Sheet |  | Tonnes | 3.1086 | 0 | 2.0817 | 0 | 1.027 | 0 | 0 | 3.1086 | Tonnes
Glass Based shingles 30yr |  | m2 | 2308.456 | 0 | 0 | 0 | 2308.456 | 0 | 0 | 29.6412 | Tonnes
Glass Fibre |  | kg | 262.5 | 0 | 0 | 0 | 0 | 262.5 | 0 | 0.2625 | Tonnes
Glazing Panel |  | Tonnes | 0.3 | 0 | 0 | 0 | 0 | 0.3 | 0 | 0.3 | Tonnes
Grout-Coarse |  | m3 | 9.9405 | 0 | 0 | 0 | 0 | 9.9405 | 0 | 21.233 | Tonnes
Joint Compound |  | Tonnes | 6.5872 | 0 | 0 | 0 | 0 | 6.5872 | 0 | 6.5872 | Tonnes
Laminated Veneer Lumber |  | m3 | 0.27775 | 0 | 0 | 0 | 0 | 0.27775 | 0 | 0.12695 | Tonnes
Metric Modular (Modular) Brick |  | m2 | 269.1029 | 0 | 0 | 0 | 0 | 269.1029 | 0 | 28.2558 | Tonnes
Mortar |  | m3 | 12.7815 | 0 | 0 | 0 | 0 | 12.7815 | 0 | 24.1316 | Tonnes
Nails |  | Tonnes | 1.9697 | 0 | 0.16983 | 0 | 0.12851 | 1.6714 | 0 | 1.9697 | Tonnes
Oriented Strand Board |  | m2 (9mm) | 8017.5178 | 0 | 3462.5996 | 0 | 0 | 4554.9182 | 0 | 46.8084 | Tonnes
Paper Tape |  | Tonnes | 0.075604 | 0 | 0 | 0 | 0 | 0.075604 | 0 | 0.075604 | Tonnes
Rebar, Rod, Light Sections |  | Tonnes | 3.5766 | 0 | 0 | 2.2591 | 0 | 1.3175 | 0 | 3.5766 | Tonnes
Small Dimension Softwood Lumber, kiln-dried |  | m3 | 122.6483 | 0 | 44.3094 | 0 | 14.7698 | 63.569 | 0 | 51.8962 | Tonnes
Softwood Plywood |  | m2 (9mm) | 728.9683 | 0 | 0 | 0 | 728.9683 | 0 | 0 | 3.3118 | Tonnes
Solvent Based Alkyd Paint |  | L | 2.2636 | 0 | 0 | 0 | 0 | 2.2636 | 0 | 0.0016977 | Tonnes
Stucco over porous surface |  | m2 | 2449.1365 | 0 | 0 | 0 | 0 | 2449.1365 | 0 | 88.1689 | Tonnes
Water Based Latex Paint |  | L | 2264.3878 | 0 | 0 | 0 | 0 | 2264.3878 | 0 | 1.6983 | Tonnes
Welded Wire Mesh / Ladder Wire |  | Tonnes | 0.4967 | 0 | 0 | 0.4967 | 0 | 0 | 0 | 0.4967 | Tonnes