## BillOfMaterialsByAssemblyGroup
Bill of Materials Report
Project: | Large SF Basement One-Storey Wood-frame excl Garage
Material |  | Unit | Total Quantity | Columns & Beams | Floors | Foundations | Roofs | Walls | Project Extra Materials | Mass Value | Mass Unit
#15 Organic Felt |  | m2 | 1588.694 | 0 | 0 | 0 | 1588.694 | 0 | 0 | 1.1594 | Tonnes
1/2" Regular Gypsum Board |  | m2 | 529.2934 | 0 | 0 | 0 | 0 | 529.2934 | 0 | 4.2661 | Tonnes
6 mil Polyethylene |  | m2 | 647.4836 | 0 | 0 | 170.4942 | 295.6546 | 181.3348 | 0 | 0.097123 | Tonnes
8" Normal Weight Concrete Block |  | Blocks | 2975.2199 | 0 | 0 | 0 | 0 | 2975.2199 | 0 | 52.7506 | Tonnes
Concrete Benchmark USA 3000 psi |  | m3 | 20.2486 | 0 | 0 | 20.2486 | 0 | 0 | 0 | 46.4375 | Tonnes
Double Glazed No Coating Air |  | m2 | 64.2654 | 0 | 0 | 0 | 0 | 64.2654 | 0 | 1.0407 | Tonnes
Expanded Polystyrene |  | m2 (25mm) | 31.1063 | 0 | 0 | 0 | 0 | 31.1063 | 0 | 0.022396 | Tonnes
Extruded Polystyrene |  | m2 (25mm) | 355.5581 | 0 | 0 | 0 | 0 | 355.5581 | 0 | 0.43734 | Tonnes
FG Batt R20 |  | m2 (25mm) | 1262.4027 | 0 | 0 | 0 | 431.2794 | 831.1233 | 0 | 0.34003 | Tonnes
Fibreglass Window Frame |  | kg | 677.9223 | 0 | 0 | 0 | 0 | 677.9223 | 0 | 0.67792 | Tonnes
Galvanized Sheet |  | Tonnes | 0.44818 | 0 | 0.13853 | 0 | 0.30965 | 0 | 0 | 0.44818 | Tonnes
Glass Based shingles 30yr |  | m2 | 1170.6166 | 0 | 0 | 0 | 1170.6166 | 0 | 0 | 15.031 | Tonnes
Glass Fibre |  | kg | 393.75 | 0 | 0 | 0 | 0 | 393.75 | 0 | 0.39375 | Tonnes
Glazing Panel |  | Tonnes | 0.45 | 0 | 0 | 0 | 0 | 0.45 | 0 | 0.45 | Tonnes
Grout-Coarse |  | m3 | 8.4545 | 0 | 0 | 0 | 0 | 8.4545 | 0 | 18.0588 | Tonnes
Joint Compound |  | Tonnes | 0.52824 | 0 | 0 | 0 | 0 | 0.52824 | 0 | 0.52824 | Tonnes
Laminated Veneer Lumber |  | m3 | 0.41662 | 0 | 0 | 0 | 0 | 0.41662 | 0 | 0.19042 | Tonnes
Mortar |  | m3 | 5.0527 | 0 | 0 | 0 | 0 | 5.0527 | 0 | 9.5395 | Tonnes
Nails |  | Tonnes | 0.30519 | 0 | 0.04019 | 0 | 0.065165 | 0.19983 | 0 | 0.30519 | Tonnes
Oriented Strand Board |  | m2 (9mm) | 489.5962 | 0 | 0 | 0 | 0 | 489.5962 | 0 | 2.8584 | Tonnes
Paper Tape |  | Tonnes | 0.0060628 | 0 | 0 | 0 | 0 | 0.0060628 | 0 | 0.0060628 | Tonnes
Rebar, Rod, Light Sections |  | Tonnes | 0.91491 | 0 | 0 | 0.46559 | 0 | 0.44931 | 0 | 0.91491 | Tonnes
Small Dimension Softwood Lumber, kiln-dried |  | m3 | 16.0892 | 0 | 1.4488 | 0 | 6.054 | 8.5863 | 0 | 6.8078 | Tonnes
Softwood Plywood |  | m2 (9mm) | 897.5689 | 0 | 527.9095 | 0 | 369.6594 | 0 | 0 | 4.0778 | Tonnes
Solvent Based Alkyd Paint |  | L | 3.3955 | 0 | 0 | 0 | 0 | 3.3955 | 0 | 0.0025466 | Tonnes
Stucco over porous surface |  | m2 | 295.4069 | 0 | 0 | 0 | 0 | 295.4069 | 0 | 10.6346 | Tonnes
Water Based Latex Paint |  | L | 511.6524 | 0 | 0 | 0 | 0 | 511.6524 | 0 | 0.38374 | Tonnes
Welded Wire Mesh / Ladder Wire |  | Tonnes | 0.12594 | 0 | 0 | 0.12594 | 0 | 0 | 0 | 0.12594 | Tonnes