## BillOfMaterialsByAssemblyGroup
Bill of Materials Report
Project: | Small SF Basement One-Storey Wood-frame incl Garage EPS_Wood
Material |  | Unit | Total Quantity | Columns & Beams | Floors | Foundations | Roofs | Walls | Project Extra Materials | Mass Value | Mass Unit
#15 Organic Felt |  | m2 | 1037.9468 | 0 | 0 | 0 | 1037.9468 | 0 | 0 | 0.75749 | Tonnes
1/2" Regular Gypsum Board |  | m2 | 360.7425 | 0 | 0 | 0 | 0 | 360.7425 | 0 | 2.9076 | Tonnes
6 mil Polyethylene |  | m2 | 455.7023 | 0 | 0 | 139.549 | 193.161 | 122.9923 | 0 | 0.068355 | Tonnes
8" Normal Weight Concrete Block |  | Blocks | 2009.4928 | 0 | 0 | 0 | 0 | 2009.4928 | 0 | 35.6283 | Tonnes
Concrete Benchmark USA 3000 psi |  | m3 | 16.0977 | 0 | 0 | 16.0977 | 0 | 0 | 0 | 36.9181 | Tonnes
Double Glazed No Coating Air |  | m2 | 78.9568 | 0 | 0 | 0 | 0 | 78.9568 | 0 | 1.2786 | Tonnes
Expanded Polystyrene |  | m2 (25mm) | 240.3238 | 0 | 0 | 0 | 0 | 240.3238 | 0 | 0.17303 | Tonnes
FG Batt R20 |  | m2 (25mm) | 766.9745 | 0 | 0 | 0 | 201.2637 | 565.7108 | 0 | 0.20658 | Tonnes
Galvanized Sheet |  | Tonnes | 0.29466 | 0 | 0.092354 | 0 | 0.2023 | 0 | 0 | 0.29466 | Tonnes
Glass Based shingles 30yr |  | m2 | 764.8029 | 0 | 0 | 0 | 764.8029 | 0 | 0 | 9.8203 | Tonnes
Grout-Coarse |  | m3 | 5.7102 | 0 | 0 | 0 | 0 | 5.7102 | 0 | 12.1971 | Tonnes
Joint Compound |  | Tonnes | 0.36003 | 0 | 0 | 0 | 0 | 0.36003 | 0 | 0.36003 | Tonnes
Mortar |  | m3 | 3.4126 | 0 | 0 | 0 | 0 | 3.4126 | 0 | 6.4431 | Tonnes
Nails |  | Tonnes | 0.21526 | 0 | 0.018755 | 0 | 0.039359 | 0.15715 | 0 | 0.21526 | Tonnes
Oriented Strand Board |  | m2 (9mm) | 366.9052 | 0 | 0 | 0 | 0 | 366.9052 | 0 | 2.1421 | Tonnes
Paper Tape |  | Tonnes | 0.0041321 | 0 | 0 | 0 | 0 | 0.0041321 | 0 | 0.0041321 | Tonnes
Rebar, Rod, Light Sections |  | Tonnes | 0.61927 | 0 | 0 | 0.31579 | 0 | 0.30347 | 0 | 0.61927 | Tonnes
Small Dimension Softwood Lumber, kiln-dried |  | m3 | 12.4936 | 0 | 0.67613 | 0 | 3.9553 | 7.8622 | 0 | 5.2864 | Tonnes
Softwood Plywood |  | m2 (9mm) | 462.384 | 0 | 220.8732 | 0 | 241.5108 | 0 | 0 | 2.1007 | Tonnes
Stucco over porous surface |  | m2 | 270.608 | 0 | 0 | 0 | 0 | 270.608 | 0 | 9.7419 | Tonnes
Vinyl Clad Wood Window Frame |  | kg | 1223.5551 | 0 | 0 | 0 | 0 | 1223.5551 | 0 | 1.2236 | Tonnes
Water Based Latex Paint |  | L | 476.0188 | 0 | 0 | 0 | 0 | 476.0188 | 0 | 0.35701 | Tonnes
Welded Wire Mesh / Ladder Wire |  | Tonnes | 0.10579 | 0 | 0 | 0.10579 | 0 | 0 | 0 | 0.10579 | Tonnes