## BillOfMaterialsByAssemblyGroup
Bill of Materials Report
Project: | Large SF Slab One-Storey Wood-frame excl Garage
Material |  | Unit | Total Quantity | Columns & Beams | Floors | Foundations | Roofs | Walls | Project Extra Materials | Mass Value | Mass Unit
#15 Organic Felt |  | m2 | 1588.694 | 0 | 0 | 0 | 1588.694 | 0 | 0 | 1.1594 | Tonnes
1/2" Regular Gypsum Board |  | m2 | 529.2934 | 0 | 0 | 0 | 0 | 529.2934 | 0 | 4.2661 | Tonnes
6 mil Polyethylene |  | m2 | 670.6433 | 0 | 0 | 318.3215 | 295.6546 | 56.6671 | 0 | 0.1006 | Tonnes
8" Normal Weight Concrete Block |  | Blocks | 701.1276 | 0 | 0 | 0 | 0 | 701.1276 | 0 | 12.431 | Tonnes
Concrete Benchmark USA 3000 psi |  | m3 | 34.8643 | 0 | 0 | 34.8643 | 0 | 0 | 0 | 79.9567 | Tonnes
Double Glazed No Coating Air |  | m2 | 64.2654 | 0 | 0 | 0 | 0 | 64.2654 | 0 | 1.0407 | Tonnes
Expanded Polystyrene |  | m2 (25mm) | 31.1063 | 0 | 0 | 0 | 0 | 31.1063 | 0 | 0.022396 | Tonnes
Extruded Polystyrene |  | m2 (25mm) | 138.9453 | 0 | 0 | 27.8334 | 0 | 111.1119 | 0 | 0.1709 | Tonnes
FG Batt R20 |  | m2 (25mm) | 1262.4027 | 0 | 0 | 0 | 431.2794 | 831.1233 | 0 | 0.34003 | Tonnes
Fibreglass Window Frame |  | kg | 677.9223 | 0 | 0 | 0 | 0 | 677.9223 | 0 | 0.67792 | Tonnes
Galvanized Sheet |  | Tonnes | 0.30965 | 0 | 0 | 0 | 0.30965 | 0 | 0 | 0.30965 | Tonnes
Glass Based shingles 30yr |  | m2 | 1170.6166 | 0 | 0 | 0 | 1170.6166 | 0 | 0 | 15.031 | Tonnes
Glass Fibre |  | kg | 393.75 | 0 | 0 | 0 | 0 | 393.75 | 0 | 0.39375 | Tonnes
Glazing Panel |  | Tonnes | 0.45 | 0 | 0 | 0 | 0 | 0.45 | 0 | 0.45 | Tonnes
Grout-Coarse |  | m3 | 3.438 | 0 | 0 | 0 | 0 | 3.438 | 0 | 7.3435 | Tonnes
Joint Compound |  | Tonnes | 0.52824 | 0 | 0 | 0 | 0 | 0.52824 | 0 | 0.52824 | Tonnes
Laminated Veneer Lumber |  | m3 | 0.41662 | 0 | 0 | 0 | 0 | 0.41662 | 0 | 0.19042 | Tonnes
Mortar |  | m3 | 1.1907 | 0 | 0 | 0 | 0 | 1.1907 | 0 | 2.248 | Tonnes
Nails |  | Tonnes | 0.25774 | 0 | 0 | 0 | 0.065165 | 0.19257 | 0 | 0.25774 | Tonnes
Oriented Strand Board |  | m2 (9mm) | 489.5962 | 0 | 0 | 0 | 0 | 489.5962 | 0 | 2.8584 | Tonnes
Paper Tape |  | Tonnes | 0.0060628 | 0 | 0 | 0 | 0 | 0.0060628 | 0 | 0.0060628 | Tonnes
Rebar, Rod, Light Sections |  | Tonnes | 0.57148 | 0 | 0 | 0.46559 | 0 | 0.10588 | 0 | 0.57148 | Tonnes
Small Dimension Softwood Lumber, kiln-dried |  | m3 | 14.6404 | 0 | 0 | 0 | 6.054 | 8.5863 | 0 | 6.1948 | Tonnes
Softwood Plywood |  | m2 (9mm) | 369.6594 | 0 | 0 | 0 | 369.6594 | 0 | 0 | 1.6794 | Tonnes
Solvent Based Alkyd Paint |  | L | 3.3955 | 0 | 0 | 0 | 0 | 3.3955 | 0 | 0.0025466 | Tonnes
Stucco over porous surface |  | m2 | 295.4069 | 0 | 0 | 0 | 0 | 295.4069 | 0 | 10.6346 | Tonnes
Water Based Latex Paint |  | L | 511.6524 | 0 | 0 | 0 | 0 | 511.6524 | 0 | 0.38374 | Tonnes
Welded Wire Mesh / Ladder Wire |  | Tonnes | 0.25188 | 0 | 0 | 0.25188 | 0 | 0 | 0 | 0.25188 | Tonnes