## BillOfMaterialsByAssemblyGroup
Bill of Materials Report
Project: | Large SF Basement One-Storey Masonry excl Garage Wood
Material |  | Unit | Total Quantity | Columns & Beams | Floors | Foundations | Roofs | Walls | Project Extra Materials | Mass Value | Mass Unit
#15 Organic Felt |  | m2 | 1588.694 | 0 | 0 | 0 | 1588.694 | 0 | 0 | 1.1594 | Tonnes
1/2" Regular Gypsum Board |  | m2 | 529.2934 | 0 | 0 | 0 | 0 | 529.2934 | 0 | 4.2661 | Tonnes
6 mil Polyethylene |  | m2 | 647.4836 | 0 | 0 | 170.4942 | 295.6546 | 181.3348 | 0 | 0.097123 | Tonnes
8" Normal Weight Concrete Block |  | Blocks | 5618.7758 | 0 | 0 | 0 | 0 | 5618.7758 | 0 | 99.6209 | Tonnes
Concrete Benchmark USA 3000 psi |  | m3 | 20.2486 | 0 | 0 | 20.2486 | 0 | 0 | 0 | 46.4375 | Tonnes
Double Glazed No Coating Air |  | m2 | 107.109 | 0 | 0 | 0 | 0 | 107.109 | 0 | 1.7344 | Tonnes
Extruded Polystyrene |  | m2 (25mm) | 774.4983 | 0 | 0 | 0 | 0 | 774.4983 | 0 | 0.95263 | Tonnes
FG Batt R20 |  | m2 (25mm) | 431.2794 | 0 | 0 | 0 | 431.2794 | 0 | 0 | 0.11616 | Tonnes
Galvanized Sheet |  | Tonnes | 0.44818 | 0 | 0.13853 | 0 | 0.30965 | 0 | 0 | 0.44818 | Tonnes
Glass Based shingles 30yr |  | m2 | 1170.6166 | 0 | 0 | 0 | 1170.6166 | 0 | 0 | 15.031 | Tonnes
Grout-Coarse |  | m3 | 16.308 | 0 | 0 | 0 | 0 | 16.308 | 0 | 34.8339 | Tonnes
Joint Compound |  | Tonnes | 0.52824 | 0 | 0 | 0 | 0 | 0.52824 | 0 | 0.52824 | Tonnes
Mortar |  | m3 | 9.5421 | 0 | 0 | 0 | 0 | 9.5421 | 0 | 18.0156 | Tonnes
Nails |  | Tonnes | 0.28326 | 0 | 0.04019 | 0 | 0.065165 | 0.17791 | 0 | 0.28326 | Tonnes
Oriented Strand Board |  | m2 (9mm) | 208.3195 | 0 | 0 | 0 | 0 | 208.3195 | 0 | 1.2162 | Tonnes
Paper Tape |  | Tonnes | 0.0060628 | 0 | 0 | 0 | 0 | 0.0060628 | 0 | 0.0060628 | Tonnes
Rebar, Rod, Light Sections |  | Tonnes | 1.4031 | 0 | 0 | 0.46559 | 0 | 0.93748 | 0 | 1.4031 | Tonnes
Small Dimension Softwood Lumber, kiln-dried |  | m3 | 12.1438 | 0 | 1.4488 | 0 | 6.054 | 4.641 | 0 | 5.1384 | Tonnes
Softwood Plywood |  | m2 (9mm) | 897.5689 | 0 | 527.9095 | 0 | 369.6594 | 0 | 0 | 4.0778 | Tonnes
Stucco over porous surface |  | m2 | 295.4069 | 0 | 0 | 0 | 0 | 295.4069 | 0 | 10.6346 | Tonnes
Vinyl Clad Wood Window Frame |  | kg | 1669.45 | 0 | 0 | 0 | 0 | 1669.45 | 0 | 1.6694 | Tonnes
Water Based Latex Paint |  | L | 524.7874 | 0 | 0 | 0 | 0 | 524.7874 | 0 | 0.39359 | Tonnes
Welded Wire Mesh / Ladder Wire |  | Tonnes | 0.12594 | 0 | 0 | 0.12594 | 0 | 0 | 0 | 0.12594 | Tonnes