## BillOfMaterialsByAssemblyGroup
Bill of Materials Report
Project: | Large SF Basement Two-Storey Masonry excl Garage ISO
Material |  | Unit | Total Quantity | Columns & Beams | Floors | Foundations | Roofs | Walls | Project Extra Materials | Mass Value | Mass Unit
#15 Organic Felt |  | m2 | 794.347 | 0 | 0 | 0 | 794.347 | 0 | 0 | 0.57971 | Tonnes
1/2" Regular Gypsum Board |  | m2 | 620.1773 | 0 | 0 | 0 | 0 | 620.1773 | 0 | 4.9986 | Tonnes
6 mil Polyethylene |  | m2 | 363.6552 | 0 | 0 | 89.6819 | 147.8273 | 126.146 | 0 | 0.054548 | Tonnes
8" Normal Weight Concrete Block |  | Blocks | 5483.0213 | 0 | 0 | 0 | 0 | 5483.0213 | 0 | 97.214 | Tonnes
Concrete Benchmark USA 3000 psi |  | m3 | 12.0101 | 0 | 0 | 12.0101 | 0 | 0 | 0 | 27.5435 | Tonnes
Double Glazed No Coating Air |  | m2 | 78.4676 | 0 | 0 | 0 | 0 | 78.4676 | 0 | 1.2706 | Tonnes
Expanded Polystyrene |  | m2 (25mm) | 20.7375 | 0 | 0 | 0 | 0 | 20.7375 | 0 | 0.014931 | Tonnes
FG Batt R20 |  | m2 (25mm) | 215.6397 | 0 | 0 | 0 | 215.6397 | 0 | 0 | 0.058082 | Tonnes
Fibreglass Window Frame |  | kg | 819.321 | 0 | 0 | 0 | 0 | 819.321 | 0 | 0.81932 | Tonnes
Galvanized Sheet |  | Tonnes | 0.42311 | 0 | 0.26829 | 0 | 0.15482 | 0 | 0 | 0.42311 | Tonnes
Glass Based shingles 30yr |  | m2 | 585.3083 | 0 | 0 | 0 | 585.3083 | 0 | 0 | 7.5155 | Tonnes
Glass Fibre |  | kg | 262.5 | 0 | 0 | 0 | 0 | 262.5 | 0 | 0.2625 | Tonnes
Glazing Panel |  | Tonnes | 0.3 | 0 | 0 | 0 | 0 | 0.3 | 0 | 0.3 | Tonnes
Grout-Coarse |  | m3 | 15.959 | 0 | 0 | 0 | 0 | 15.959 | 0 | 34.0885 | Tonnes
Joint Compound |  | Tonnes | 0.61895 | 0 | 0 | 0 | 0 | 0.61895 | 0 | 0.61895 | Tonnes
Laminated Veneer Lumber |  | m3 | 0.27775 | 0 | 0 | 0 | 0 | 0.27775 | 0 | 0.12695 | Tonnes
Mortar |  | m3 | 9.3116 | 0 | 0 | 0 | 0 | 9.3116 | 0 | 17.5803 | Tonnes
Nails |  | Tonnes | 0.28448 | 0 | 0.034448 | 0 | 0.032582 | 0.21745 | 0 | 0.28448 | Tonnes
Oriented Strand Board |  | m2 (9mm) | 513.3351 | 0 | 292.647 | 0 | 0 | 220.688 | 0 | 2.997 | Tonnes
Paper Tape |  | Tonnes | 0.0071038 | 0 | 0 | 0 | 0 | 0.0071038 | 0 | 0.0071038 | Tonnes
Polyiso Foam Board (unfaced) |  | m2 (25mm) | 599.4336 | 0 | 0 | 0 | 0 | 599.4336 | 0 | 0.44892 | Tonnes
Rebar, Rod, Light Sections |  | Tonnes | 1.317 | 0 | 0 | 0.38867 | 0 | 0.9283 | 0 | 1.317 | Tonnes
Small Dimension Softwood Lumber, kiln-dried |  | m3 | 11.5971 | 0 | 4.3085 | 0 | 3.027 | 4.2616 | 0 | 4.9071 | Tonnes
Softwood Plywood |  | m2 (9mm) | 427.3708 | 0 | 242.5411 | 0 | 184.8297 | 0 | 0 | 1.9416 | Tonnes
Solvent Based Alkyd Paint |  | L | 2.2636 | 0 | 0 | 0 | 0 | 2.2636 | 0 | 0.0016977 | Tonnes
Stucco over porous surface |  | m2 | 383.7928 | 0 | 0 | 0 | 0 | 383.7928 | 0 | 13.8165 | Tonnes
Water Based Latex Paint |  | L | 671.7724 | 0 | 0 | 0 | 0 | 671.7724 | 0 | 0.50383 | Tonnes
Welded Wire Mesh / Ladder Wire |  | Tonnes | 0.062969 | 0 | 0 | 0.062969 | 0 | 0 | 0 | 0.062969 | Tonnes