## BillOfMaterialsByAssemblyGroup
Bill of Materials Report
Project: | Small SF Slab One-Storey Wood-frame incl Garage
Material |  | Unit | Total Quantity | Columns & Beams | Floors | Foundations | Roofs | Walls | Project Extra Materials | Mass Value | Mass Unit
#15 Organic Felt |  | m2 | 1037.9468 | 0 | 0 | 0 | 1037.9468 | 0 | 0 | 0.75749 | Tonnes
1/2" Regular Gypsum Board |  | m2 | 360.7425 | 0 | 0 | 0 | 0 | 360.7425 | 0 | 2.9076 | Tonnes
6 mil Polyethylene |  | m2 | 440.1312 | 0 | 0 | 208.5351 | 193.161 | 38.4351 | 0 | 0.06602 | Tonnes
8" Normal Weight Concrete Block |  | Blocks | 475.5474 | 0 | 0 | 0 | 0 | 475.5474 | 0 | 8.4315 | Tonnes
Concrete Benchmark USA 3000 psi |  | m3 | 22.9184 | 0 | 0 | 22.9184 | 0 | 0 | 0 | 52.5604 | Tonnes
Double Glazed No Coating Air |  | m2 | 47.3741 | 0 | 0 | 0 | 0 | 47.3741 | 0 | 0.76713 | Tonnes
Expanded Polystyrene |  | m2 (25mm) | 31.1063 | 0 | 0 | 0 | 0 | 31.1063 | 0 | 0.022396 | Tonnes
Extruded Polystyrene |  | m2 (25mm) | 93.5722 | 0 | 0 | 18.2093 | 0 | 75.3629 | 0 | 0.11509 | Tonnes
FG Batt R20 |  | m2 (25mm) | 766.9745 | 0 | 0 | 0 | 201.2637 | 565.7108 | 0 | 0.20658 | Tonnes
Fibreglass Window Frame |  | kg | 496.8554 | 0 | 0 | 0 | 0 | 496.8554 | 0 | 0.49686 | Tonnes
Galvanized Sheet |  | Tonnes | 0.2023 | 0 | 0 | 0 | 0.2023 | 0 | 0 | 0.2023 | Tonnes
Glass Based shingles 30yr |  | m2 | 764.8029 | 0 | 0 | 0 | 764.8029 | 0 | 0 | 9.8203 | Tonnes
Glass Fibre |  | kg | 393.75 | 0 | 0 | 0 | 0 | 393.75 | 0 | 0.39375 | Tonnes
Glazing Panel |  | Tonnes | 0.45 | 0 | 0 | 0 | 0 | 0.45 | 0 | 0.45 | Tonnes
Grout-Coarse |  | m3 | 2.3318 | 0 | 0 | 0 | 0 | 2.3318 | 0 | 4.9808 | Tonnes
Joint Compound |  | Tonnes | 0.36003 | 0 | 0 | 0 | 0 | 0.36003 | 0 | 0.36003 | Tonnes
Laminated Veneer Lumber |  | m3 | 0.41662 | 0 | 0 | 0 | 0 | 0.41662 | 0 | 0.19042 | Tonnes
Mortar |  | m3 | 0.8076 | 0 | 0 | 0 | 0 | 0.8076 | 0 | 1.5248 | Tonnes
Nails |  | Tonnes | 0.19158 | 0 | 0 | 0 | 0.039359 | 0.15222 | 0 | 0.19158 | Tonnes
Oriented Strand Board |  | m2 (9mm) | 366.9052 | 0 | 0 | 0 | 0 | 366.9052 | 0 | 2.1421 | Tonnes
Paper Tape |  | Tonnes | 0.0041321 | 0 | 0 | 0 | 0 | 0.0041321 | 0 | 0.0041321 | Tonnes
Rebar, Rod, Light Sections |  | Tonnes | 0.38761 | 0 | 0 | 0.31579 | 0 | 0.071817 | 0 | 0.38761 | Tonnes
Small Dimension Softwood Lumber, kiln-dried |  | m3 | 10.8775 | 0 | 0 | 0 | 3.9553 | 6.9222 | 0 | 4.6026 | Tonnes
Softwood Plywood |  | m2 (9mm) | 241.5108 | 0 | 0 | 0 | 241.5108 | 0 | 0 | 1.0972 | Tonnes
Solvent Based Alkyd Paint |  | L | 3.3955 | 0 | 0 | 0 | 0 | 3.3955 | 0 | 0.0025466 | Tonnes
Stucco over porous surface |  | m2 | 270.608 | 0 | 0 | 0 | 0 | 270.608 | 0 | 9.7419 | Tonnes
Water Based Latex Paint |  | L | 462.8838 | 0 | 0 | 0 | 0 | 462.8838 | 0 | 0.34716 | Tonnes
Welded Wire Mesh / Ladder Wire |  | Tonnes | 0.16456 | 0 | 0 | 0.16456 | 0 | 0 | 0 | 0.16456 | Tonnes