## BillOfMaterialsByAssemblyGroup
Bill of Materials Report
Project: | Small SF Basement Two-Storey Masonry excl Garage Wood
Material |  | Unit | Total Quantity | Columns & Beams | Floors | Foundations | Roofs | Walls | Project Extra Materials | Mass Value | Mass Unit
#15 Organic Felt |  | m2 | 370.6953 | 0 | 0 | 0 | 370.6953 | 0 | 0 | 0.27053 | Tonnes
1/2" Regular Gypsum Board |  | m2 | 416.3016 | 0 | 0 | 0 | 0 | 416.3016 | 0 | 3.3554 | Tonnes
6 mil Polyethylene |  | m2 | 235.5382 | 0 | 0 | 79.8268 | 68.9861 | 86.7254 | 0 | 0.035331 | Tonnes
8" Normal Weight Concrete Block |  | Blocks | 3416.219 | 0 | 0 | 0 | 0 | 3416.219 | 0 | 60.5696 | Tonnes
Concrete Benchmark USA 3000 psi |  | m3 | 10.0534 | 0 | 0 | 10.0534 | 0 | 0 | 0 | 23.0562 | Tonnes
Double Glazed No Coating Air |  | m2 | 88.662 | 0 | 0 | 0 | 0 | 88.662 | 0 | 1.4357 | Tonnes
Extruded Polystyrene |  | m2 (25mm) | 541.3888 | 0 | 0 | 0 | 0 | 541.3888 | 0 | 0.66591 | Tonnes
FG Batt R20 |  | m2 (25mm) | 100.6319 | 0 | 0 | 0 | 100.6319 | 0 | 0 | 0.027105 | Tonnes
Galvanized Sheet |  | Tonnes | 0.18668 | 0 | 0.11443 | 0 | 0.072251 | 0 | 0 | 0.18668 | Tonnes
Glass Based shingles 30yr |  | m2 | 273.1439 | 0 | 0 | 0 | 273.1439 | 0 | 0 | 3.5072 | Tonnes
Grout-Coarse |  | m3 | 10.0002 | 0 | 0 | 0 | 0 | 10.0002 | 0 | 21.3604 | Tonnes
Joint Compound |  | Tonnes | 0.41548 | 0 | 0 | 0 | 0 | 0.41548 | 0 | 0.41548 | Tonnes
Mortar |  | m3 | 5.8016 | 0 | 0 | 0 | 0 | 5.8016 | 0 | 10.9535 | Tonnes
Nails |  | Tonnes | 0.23434 | 0 | 0.016076 | 0 | 0.015205 | 0.20306 | 0 | 0.23434 | Tonnes
Oriented Strand Board |  | m2 (9mm) | 282.6561 | 0 | 136.5686 | 0 | 0 | 146.0874 | 0 | 1.6502 | Tonnes
Paper Tape |  | Tonnes | 0.0047685 | 0 | 0 | 0 | 0 | 0.0047685 | 0 | 0.0047685 | Tonnes
Rebar, Rod, Light Sections |  | Tonnes | 0.85589 | 0 | 0 | 0.26721 | 0 | 0.58868 | 0 | 0.85589 | Tonnes
Small Dimension Softwood Lumber, kiln-dried |  | m3 | 6.9099 | 0 | 2.0107 | 0 | 1.4126 | 3.4866 | 0 | 2.9238 | Tonnes
Softwood Plywood |  | m2 (9mm) | 209.4327 | 0 | 123.1789 | 0 | 86.2539 | 0 | 0 | 0.95149 | Tonnes
Stucco over porous surface |  | m2 | 261.8421 | 0 | 0 | 0 | 0 | 261.8421 | 0 | 9.4263 | Tonnes
Vinyl Clad Wood Window Frame |  | kg | 1448.7401 | 0 | 0 | 0 | 0 | 1448.7401 | 0 | 1.4487 | Tonnes
Water Based Latex Paint |  | L | 483.7672 | 0 | 0 | 0 | 0 | 483.7672 | 0 | 0.36283 | Tonnes
Welded Wire Mesh / Ladder Wire |  | Tonnes | 0.058771 | 0 | 0 | 0.058771 | 0 | 0 | 0 | 0.058771 | Tonnes