## BillOfMaterialsByAssemblyGroup
Bill of Materials Report
Project: | Small SF Crawl Unvented One-Storey Wood-frame excl Garage Wood
Material |  | Unit | Total Quantity | Columns & Beams | Floors | Foundations | Roofs | Walls | Project Extra Materials | Mass Value | Mass Unit
#15 Organic Felt |  | m2 | 741.3905 | 0 | 0 | 0 | 741.3905 | 0 | 0 | 0.54106 | Tonnes
1/2" Regular Gypsum Board |  | m2 | 308.5898 | 0 | 0 | 0 | 0 | 308.5898 | 0 | 2.4872 | Tonnes
6 mil Polyethylene |  | m2 | 383.5626 | 0 | 137.9722 | 15.374 | 137.9722 | 92.2442 | 0 | 0.057534 | Tonnes
8" Normal Weight Concrete Block |  | Blocks | 753.5598 | 0 | 0 | 0 | 0 | 753.5598 | 0 | 13.3606 | Tonnes
Concrete Benchmark USA 3000 psi |  | m3 | 3.8205 | 0 | 0 | 3.8205 | 0 | 0 | 0 | 8.7619 | Tonnes
Double Glazed No Coating Air |  | m2 | 72.2057 | 0 | 0 | 0 | 0 | 72.2057 | 0 | 1.1692 | Tonnes
Expanded Polystyrene |  | m2 (25mm) | 45.0607 | 0 | 0 | 0 | 0 | 45.0607 | 0 | 0.032444 | Tonnes
Extruded Polystyrene |  | m2 (25mm) | 45.2177 | 0 | 0 | 0 | 0 | 45.2177 | 0 | 0.055618 | Tonnes
FG Batt R20 |  | m2 (25mm) | 766.9745 | 0 | 0 | 0 | 201.2637 | 565.7108 | 0 | 0.20658 | Tonnes
Galvanized Sheet |  | Tonnes | 0.23686 | 0 | 0.092354 | 0 | 0.1445 | 0 | 0 | 0.23686 | Tonnes
Glass Based shingles 30yr |  | m2 | 546.2878 | 0 | 0 | 0 | 546.2878 | 0 | 0 | 7.0145 | Tonnes
Grout-Coarse |  | m3 | 3.3184 | 0 | 0 | 0 | 0 | 3.3184 | 0 | 7.0881 | Tonnes
Joint Compound |  | Tonnes | 0.30798 | 0 | 0 | 0 | 0 | 0.30798 | 0 | 0.30798 | Tonnes
Mortar |  | m3 | 1.2797 | 0 | 0 | 0 | 0 | 1.2797 | 0 | 2.4162 | Tonnes
Nails |  | Tonnes | 0.18703 | 0 | 0.018755 | 0 | 0.03041 | 0.13787 | 0 | 0.18703 | Tonnes
Oriented Strand Board |  | m2 (9mm) | 300.6945 | 0 | 0 | 0 | 0 | 300.6945 | 0 | 1.7555 | Tonnes
Paper Tape |  | Tonnes | 0.0035348 | 0 | 0 | 0 | 0 | 0.0035348 | 0 | 0.0035348 | Tonnes
Rebar, Rod, Light Sections |  | Tonnes | 0.4296 | 0 | 0 | 0.31579 | 0 | 0.1138 | 0 | 0.4296 | Tonnes
Small Dimension Softwood Lumber, kiln-dried |  | m3 | 9.7589 | 0 | 0.67613 | 0 | 2.8252 | 6.2575 | 0 | 4.1293 | Tonnes
Softwood Plywood |  | m2 (9mm) | 393.3809 | 0 | 220.8732 | 0 | 172.5077 | 0 | 0 | 1.7872 | Tonnes
Stucco over porous surface |  | m2 | 201.0711 | 0 | 0 | 0 | 0 | 201.0711 | 0 | 7.2386 | Tonnes
Vinyl Clad Wood Window Frame |  | kg | 1149.711 | 0 | 0 | 0 | 0 | 1149.711 | 0 | 1.1497 | Tonnes
Water Based Latex Paint |  | L | 359.4458 | 0 | 0 | 0 | 0 | 359.4458 | 0 | 0.26958 | Tonnes