## BillOfMaterialsByAssemblyGroup
Bill of Materials Report
Project: | Large SF Crawl Unvented Two-Storey Wood-frame incl Garage
Material |  | Unit | Total Quantity | Columns & Beams | Floors | Foundations | Roofs | Walls | Project Extra Materials | Mass Value | Mass Unit
#15 Organic Felt |  | m2 | 1165.0423 | 0 | 0 | 0 | 1165.0423 | 0 | 0 | 0.85024 | Tonnes
1/2" Regular Gypsum Board |  | m2 | 673.9651 | 0 | 0 | 0 | 0 | 673.9651 | 0 | 5.4322 | Tonnes
6 mil Polyethylene |  | m2 | 534.1494 | 0 | 147.8273 | 74.8992 | 216.8134 | 94.6095 | 0 | 0.080122 | Tonnes
8" Normal Weight Concrete Block |  | Blocks | 768.192 | 0 | 0 | 0 | 0 | 768.192 | 0 | 13.62 | Tonnes
Concrete Benchmark USA 3000 psi |  | m3 | 10.5485 | 0 | 0 | 10.5485 | 0 | 0 | 0 | 24.1916 | Tonnes
Double Glazed No Coating Air |  | m2 | 82.5183 | 0 | 0 | 0 | 0 | 82.5183 | 0 | 1.3362 | Tonnes
Expanded Polystyrene |  | m2 (25mm) | 77.3224 | 0 | 0 | 0 | 0 | 77.3224 | 0 | 0.055672 | Tonnes
Extruded Polystyrene |  | m2 (25mm) | 46.3771 | 0 | 0 | 0 | 0 | 46.3771 | 0 | 0.057044 | Tonnes
FG Batt R20 |  | m2 (25mm) | 1295.4355 | 0 | 0 | 0 | 215.6397 | 1079.7958 | 0 | 0.34892 | Tonnes
Fibreglass Window Frame |  | kg | 849.3072 | 0 | 0 | 0 | 0 | 849.3072 | 0 | 0.84931 | Tonnes
Galvanized Sheet |  | Tonnes | 0.49536 | 0 | 0.26829 | 0 | 0.22707 | 0 | 0 | 0.49536 | Tonnes
Glass Based shingles 30yr |  | m2 | 858.4522 | 0 | 0 | 0 | 858.4522 | 0 | 0 | 11.0228 | Tonnes
Glass Fibre |  | kg | 393.75 | 0 | 0 | 0 | 0 | 393.75 | 0 | 0.39375 | Tonnes
Glazing Panel |  | Tonnes | 0.45 | 0 | 0 | 0 | 0 | 0.45 | 0 | 0.45 | Tonnes
Grout-Coarse |  | m3 | 3.3829 | 0 | 0 | 0 | 0 | 3.3829 | 0 | 7.2258 | Tonnes
Joint Compound |  | Tonnes | 0.67263 | 0 | 0 | 0 | 0 | 0.67263 | 0 | 0.67263 | Tonnes
Laminated Veneer Lumber |  | m3 | 0.41662 | 0 | 0 | 0 | 0 | 0.41662 | 0 | 0.19042 | Tonnes
Mortar |  | m3 | 1.3046 | 0 | 0 | 0 | 0 | 1.3046 | 0 | 2.4631 | Tonnes
Nails |  | Tonnes | 0.33946 | 0 | 0.034448 | 0 | 0.043769 | 0.26124 | 0 | 0.33946 | Tonnes
Oriented Strand Board |  | m2 (9mm) | 947.0565 | 0 | 292.647 | 0 | 0 | 654.4095 | 0 | 5.5292 | Tonnes
Paper Tape |  | Tonnes | 0.00772 | 0 | 0 | 0 | 0 | 0.00772 | 0 | 0.00772 | Tonnes
Rebar, Rod, Light Sections |  | Tonnes | 0.50468 | 0 | 0 | 0.38867 | 0 | 0.11601 | 0 | 0.50468 | Tonnes
Small Dimension Softwood Lumber, kiln-dried |  | m3 | 20.6139 | 0 | 4.3085 | 0 | 4.4396 | 11.8657 | 0 | 8.7224 | Tonnes
Softwood Plywood |  | m2 (9mm) | 513.6247 | 0 | 242.5411 | 0 | 271.0836 | 0 | 0 | 2.3335 | Tonnes
Solvent Based Alkyd Paint |  | L | 3.3955 | 0 | 0 | 0 | 0 | 3.3955 | 0 | 0.0025466 | Tonnes
Stucco over porous surface |  | m2 | 455.5098 | 0 | 0 | 0 | 0 | 455.5098 | 0 | 16.3984 | Tonnes
Water Based Latex Paint |  | L | 787.4846 | 0 | 0 | 0 | 0 | 787.4846 | 0 | 0.59061 | Tonnes
Welded Wire Mesh / Ladder Wire |  | Tonnes | 0.050375 | 0 | 0 | 0.050375 | 0 | 0 | 0 | 0.050375 | Tonnes