## BillOfMaterialsByAssemblyGroup
Bill of Materials Report
Project: | Large SF Crawl Vented Two-Storey Wood-frame incl Garage Wood
Material |  | Unit | Total Quantity | Columns & Beams | Floors | Foundations | Roofs | Walls | Project Extra Materials | Mass Value | Mass Unit
#15 Organic Felt |  | m2 | 1165.0423 | 0 | 0 | 0 | 1165.0423 | 0 | 0 | 0.85024 | Tonnes
1/2" Regular Gypsum Board |  | m2 | 673.9651 | 0 | 0 | 0 | 0 | 673.9651 | 0 | 5.4322 | Tonnes
6 mil Polyethylene |  | m2 | 534.1494 | 0 | 147.8273 | 74.8992 | 216.8134 | 94.6095 | 0 | 0.080122 | Tonnes
8" Normal Weight Concrete Block |  | Blocks | 768.192 | 0 | 0 | 0 | 0 | 768.192 | 0 | 13.62 | Tonnes
Concrete Benchmark USA 3000 psi |  | m3 | 10.5485 | 0 | 0 | 10.5485 | 0 | 0 | 0 | 24.1916 | Tonnes
Double Glazed No Coating Air |  | m2 | 137.5304 | 0 | 0 | 0 | 0 | 137.5304 | 0 | 2.227 | Tonnes
FG Batt R20 |  | m2 (25mm) | 1726.7149 | 0 | 431.2794 | 0 | 215.6397 | 1079.7958 | 0 | 0.46509 | Tonnes
Galvanized Sheet |  | Tonnes | 0.49536 | 0 | 0.26829 | 0 | 0.22707 | 0 | 0 | 0.49536 | Tonnes
Glass Based shingles 30yr |  | m2 | 858.4522 | 0 | 0 | 0 | 858.4522 | 0 | 0 | 11.0228 | Tonnes
Grout-Coarse |  | m3 | 3.3829 | 0 | 0 | 0 | 0 | 3.3829 | 0 | 7.2258 | Tonnes
Joint Compound |  | Tonnes | 0.67263 | 0 | 0 | 0 | 0 | 0.67263 | 0 | 0.67263 | Tonnes
Mortar |  | m3 | 1.3046 | 0 | 0 | 0 | 0 | 1.3046 | 0 | 2.4631 | Tonnes
Nails |  | Tonnes | 0.35117 | 0 | 0.051673 | 0 | 0.043769 | 0.25573 | 0 | 0.35117 | Tonnes
Oriented Strand Board |  | m2 (9mm) | 947.0565 | 0 | 292.647 | 0 | 0 | 654.4095 | 0 | 5.5292 | Tonnes
Paper Tape |  | Tonnes | 0.00772 | 0 | 0 | 0 | 0 | 0.00772 | 0 | 0.00772 | Tonnes
Polyiso Foam Board (unfaced) |  | m2 (25mm) | 146.3223 | 0 | 146.3223 | 0 | 0 | 0 | 0 | 0.10958 | Tonnes
Rebar, Rod, Light Sections |  | Tonnes | 0.50468 | 0 | 0 | 0.38867 | 0 | 0.11601 | 0 | 0.50468 | Tonnes
Small Dimension Softwood Lumber, kiln-dried |  | m3 | 21.5539 | 0 | 4.3085 | 0 | 4.4396 | 12.8058 | 0 | 9.1201 | Tonnes
Softwood Plywood |  | m2 (9mm) | 513.6247 | 0 | 242.5411 | 0 | 271.0836 | 0 | 0 | 2.3335 | Tonnes
Stucco over porous surface |  | m2 | 455.5098 | 0 | 0 | 0 | 0 | 455.5098 | 0 | 16.3984 | Tonnes
Vinyl Clad Wood Window Frame |  | kg | 2091.5023 | 0 | 0 | 0 | 0 | 2091.5023 | 0 | 2.0915 | Tonnes
Water Based Latex Paint |  | L | 800.6196 | 0 | 0 | 0 | 0 | 800.6196 | 0 | 0.60046 | Tonnes
Welded Wire Mesh / Ladder Wire |  | Tonnes | 0.050375 | 0 | 0 | 0.050375 | 0 | 0 | 0 | 0.050375 | Tonnes