## BillOfMaterialsByAssemblyGroup
Bill of Materials Report
Project: | Large SF Crawl Unvented Two-Storey Wood-frame excl Garage Wood
Material |  | Unit | Total Quantity | Columns & Beams | Floors | Foundations | Roofs | Walls | Project Extra Materials | Mass Value | Mass Unit
#15 Organic Felt |  | m2 | 794.347 | 0 | 0 | 0 | 794.347 | 0 | 0 | 0.57971 | Tonnes
1/2" Regular Gypsum Board |  | m2 | 620.1773 | 0 | 0 | 0 | 0 | 620.1773 | 0 | 4.9986 | Tonnes
6 mil Polyethylene |  | m2 | 406.0324 | 0 | 147.8273 | 15.7682 | 147.8273 | 94.6095 | 0 | 0.060905 | Tonnes
8" Normal Weight Concrete Block |  | Blocks | 768.192 | 0 | 0 | 0 | 0 | 768.192 | 0 | 13.62 | Tonnes
Concrete Benchmark USA 3000 psi |  | m3 | 4.7022 | 0 | 0 | 4.7022 | 0 | 0 | 0 | 10.7839 | Tonnes
Double Glazed No Coating Air |  | m2 | 130.7794 | 0 | 0 | 0 | 0 | 130.7794 | 0 | 2.1177 | Tonnes
Expanded Polystyrene |  | m2 (25mm) | 46.2161 | 0 | 0 | 0 | 0 | 46.2161 | 0 | 0.033276 | Tonnes
Extruded Polystyrene |  | m2 (25mm) | 46.3771 | 0 | 0 | 0 | 0 | 46.3771 | 0 | 0.057044 | Tonnes
FG Batt R20 |  | m2 (25mm) | 1295.4355 | 0 | 0 | 0 | 215.6397 | 1079.7958 | 0 | 0.34892 | Tonnes
Galvanized Sheet |  | Tonnes | 0.42311 | 0 | 0.26829 | 0 | 0.15482 | 0 | 0 | 0.42311 | Tonnes
Glass Based shingles 30yr |  | m2 | 585.3083 | 0 | 0 | 0 | 585.3083 | 0 | 0 | 7.5155 | Tonnes
Grout-Coarse |  | m3 | 3.3829 | 0 | 0 | 0 | 0 | 3.3829 | 0 | 7.2258 | Tonnes
Joint Compound |  | Tonnes | 0.61895 | 0 | 0 | 0 | 0 | 0.61895 | 0 | 0.61895 | Tonnes
Mortar |  | m3 | 1.3046 | 0 | 0 | 0 | 0 | 1.3046 | 0 | 2.4631 | Tonnes
Nails |  | Tonnes | 0.31063 | 0 | 0.034448 | 0 | 0.032582 | 0.24359 | 0 | 0.31063 | Tonnes
Oriented Strand Board |  | m2 (9mm) | 878.7699 | 0 | 292.647 | 0 | 0 | 586.1229 | 0 | 5.1305 | Tonnes
Paper Tape |  | Tonnes | 0.0071038 | 0 | 0 | 0 | 0 | 0.0071038 | 0 | 0.0071038 | Tonnes
Rebar, Rod, Light Sections |  | Tonnes | 0.50468 | 0 | 0 | 0.38867 | 0 | 0.11601 | 0 | 0.50468 | Tonnes
Small Dimension Softwood Lumber, kiln-dried |  | m3 | 18.5046 | 0 | 4.3085 | 0 | 3.027 | 11.1691 | 0 | 7.8299 | Tonnes
Softwood Plywood |  | m2 (9mm) | 427.3708 | 0 | 242.5411 | 0 | 184.8297 | 0 | 0 | 1.9416 | Tonnes
Stucco over porous surface |  | m2 | 383.7928 | 0 | 0 | 0 | 0 | 383.7928 | 0 | 13.8165 | Tonnes
Vinyl Clad Wood Window Frame |  | kg | 2017.6582 | 0 | 0 | 0 | 0 | 2017.6582 | 0 | 2.0177 | Tonnes
Water Based Latex Paint |  | L | 680.5291 | 0 | 0 | 0 | 0 | 680.5291 | 0 | 0.5104 | Tonnes