## BillOfMaterialsByAssemblyGroup
Bill of Materials Report
Project: | Large SF Crawl Vented One-Storey Masonry incl Garage
Material |  | Unit | Total Quantity | Columns & Beams | Floors | Foundations | Roofs | Walls | Project Extra Materials | Mass Value | Mass Unit
#15 Organic Felt |  | m2 | 1959.3893 | 0 | 0 | 0 | 1959.3893 | 0 | 0 | 1.4299 | Tonnes
1/2" Regular Gypsum Board |  | m2 | 587.1689 | 0 | 0 | 0 | 0 | 587.1689 | 0 | 4.7326 | Tonnes
6 mil Polyethylene |  | m2 | 887.9494 | 0 | 295.6546 | 91.6529 | 364.6407 | 136.0011 | 0 | 0.13319 | Tonnes
8" Normal Weight Concrete Block |  | Blocks | 4449.8233 | 0 | 0 | 0 | 0 | 4449.8233 | 0 | 78.8954 | Tonnes
Concrete Benchmark USA 3000 psi |  | m3 | 12.4535 | 0 | 0 | 12.4535 | 0 | 0 | 0 | 28.5605 | Tonnes
Double Glazed No Coating Air |  | m2 | 68.316 | 0 | 0 | 0 | 0 | 68.316 | 0 | 1.1062 | Tonnes
Expanded Polystyrene |  | m2 (25mm) | 250.2178 | 0 | 0 | 0 | 0 | 250.2178 | 0 | 0.18016 | Tonnes
Extruded Polystyrene |  | m2 (25mm) | 209.4701 | 0 | 0 | 0 | 0 | 209.4701 | 0 | 0.25765 | Tonnes
FG Batt R20 |  | m2 (25mm) | 1293.8382 | 0 | 862.5588 | 0 | 431.2794 | 0 | 0 | 0.34849 | Tonnes
Fibreglass Window Frame |  | kg | 707.9085 | 0 | 0 | 0 | 0 | 707.9085 | 0 | 0.70791 | Tonnes
Galvanized Sheet |  | Tonnes | 0.52043 | 0 | 0.13853 | 0 | 0.3819 | 0 | 0 | 0.52043 | Tonnes
Glass Based shingles 30yr |  | m2 | 1443.7605 | 0 | 0 | 0 | 1443.7605 | 0 | 0 | 18.5383 | Tonnes
Glass Fibre |  | kg | 525 | 0 | 0 | 0 | 0 | 525 | 0 | 0.525 | Tonnes
Glazing Panel |  | Tonnes | 0.6 | 0 | 0 | 0 | 0 | 0.6 | 0 | 0.6 | Tonnes
Grout-Coarse |  | m3 | 14.806 | 0 | 0 | 0 | 0 | 14.806 | 0 | 31.6256 | Tonnes
Joint Compound |  | Tonnes | 0.58601 | 0 | 0 | 0 | 0 | 0.58601 | 0 | 0.58601 | Tonnes
Laminated Veneer Lumber |  | m3 | 0.5555 | 0 | 0 | 0 | 0 | 0.5555 | 0 | 0.2539 | Tonnes
Mortar |  | m3 | 7.557 | 0 | 0 | 0 | 0 | 7.557 | 0 | 14.2675 | Tonnes
Nails |  | Tonnes | 0.34355 | 0 | 0.074638 | 0 | 0.076351 | 0.19256 | 0 | 0.34355 | Tonnes
Oriented Strand Board |  | m2 (9mm) | 208.3195 | 0 | 0 | 0 | 0 | 208.3195 | 0 | 1.2162 | Tonnes
Paper Tape |  | Tonnes | 0.0067258 | 0 | 0 | 0 | 0 | 0.0067258 | 0 | 0.0067258 | Tonnes
Polyiso Foam Board (unfaced) |  | m2 (25mm) | 292.6446 | 0 | 292.6446 | 0 | 0 | 0 | 0 | 0.21916 | Tonnes
Rebar, Rod, Light Sections |  | Tonnes | 1.2358 | 0 | 0 | 0.46559 | 0 | 0.7702 | 0 | 1.2358 | Tonnes
Small Dimension Softwood Lumber, kiln-dried |  | m3 | 12.7891 | 0 | 1.4488 | 0 | 7.4666 | 3.8736 | 0 | 5.4114 | Tonnes
Softwood Plywood |  | m2 (9mm) | 983.8228 | 0 | 527.9095 | 0 | 455.9133 | 0 | 0 | 4.4697 | Tonnes
Solvent Based Alkyd Paint |  | L | 4.5273 | 0 | 0 | 0 | 0 | 4.5273 | 0 | 0.0033955 | Tonnes
Stucco over porous surface |  | m2 | 372.5742 | 0 | 0 | 0 | 0 | 372.5742 | 0 | 13.4127 | Tonnes
Water Based Latex Paint |  | L | 636.1584 | 0 | 0 | 0 | 0 | 636.1584 | 0 | 0.47712 | Tonnes
Welded Wire Mesh / Ladder Wire |  | Tonnes | 0.058771 | 0 | 0 | 0.058771 | 0 | 0 | 0 | 0.058771 | Tonnes