## BillOfMaterialsByAssemblyGroup
Bill of Materials Report
Project: | Large SF Crawl Unvented One-Storey Masonry incl Garage Wood
Material |  | Unit | Total Quantity | Columns & Beams | Floors | Foundations | Roofs | Walls | Project Extra Materials | Mass Value | Mass Unit
#15 Organic Felt |  | m2 | 1959.3893 | 0 | 0 | 0 | 1959.3893 | 0 | 0 | 1.4299 | Tonnes
1/2" Regular Gypsum Board |  | m2 | 587.1689 | 0 | 0 | 0 | 0 | 587.1689 | 0 | 4.7326 | Tonnes
6 mil Polyethylene |  | m2 | 887.9494 | 0 | 295.6546 | 91.6529 | 364.6407 | 136.0011 | 0 | 0.13319 | Tonnes
8" Normal Weight Concrete Block |  | Blocks | 4449.8233 | 0 | 0 | 0 | 0 | 4449.8233 | 0 | 78.8954 | Tonnes
Concrete Benchmark USA 3000 psi |  | m3 | 12.4535 | 0 | 0 | 12.4535 | 0 | 0 | 0 | 28.5605 | Tonnes
Double Glazed No Coating Air |  | m2 | 113.86 | 0 | 0 | 0 | 0 | 113.86 | 0 | 1.8437 | Tonnes
Expanded Polystyrene |  | m2 (25mm) | 275.1784 | 0 | 0 | 0 | 0 | 275.1784 | 0 | 0.19813 | Tonnes
Extruded Polystyrene |  | m2 (25mm) | 276.1372 | 0 | 0 | 0 | 0 | 276.1372 | 0 | 0.33965 | Tonnes
FG Batt R20 |  | m2 (25mm) | 431.2794 | 0 | 0 | 0 | 431.2794 | 0 | 0 | 0.11616 | Tonnes
Galvanized Sheet |  | Tonnes | 0.52043 | 0 | 0.13853 | 0 | 0.3819 | 0 | 0 | 0.52043 | Tonnes
Glass Based shingles 30yr |  | m2 | 1443.7605 | 0 | 0 | 0 | 1443.7605 | 0 | 0 | 18.5383 | Tonnes
Grout-Coarse |  | m3 | 14.806 | 0 | 0 | 0 | 0 | 14.806 | 0 | 31.6256 | Tonnes
Joint Compound |  | Tonnes | 0.58601 | 0 | 0 | 0 | 0 | 0.58601 | 0 | 0.58601 | Tonnes
Mortar |  | m3 | 7.557 | 0 | 0 | 0 | 0 | 7.557 | 0 | 14.2675 | Tonnes
Nails |  | Tonnes | 0.31703 | 0 | 0.04019 | 0 | 0.076351 | 0.20049 | 0 | 0.31703 | Tonnes
Oriented Strand Board |  | m2 (9mm) | 208.3195 | 0 | 0 | 0 | 0 | 208.3195 | 0 | 1.2162 | Tonnes
Paper Tape |  | Tonnes | 0.0067258 | 0 | 0 | 0 | 0 | 0.0067258 | 0 | 0.0067258 | Tonnes
Rebar, Rod, Light Sections |  | Tonnes | 1.2358 | 0 | 0 | 0.46559 | 0 | 0.7702 | 0 | 1.2358 | Tonnes
Small Dimension Softwood Lumber, kiln-dried |  | m3 | 14.0424 | 0 | 1.4488 | 0 | 7.4666 | 5.127 | 0 | 5.9418 | Tonnes
Softwood Plywood |  | m2 (9mm) | 983.8228 | 0 | 527.9095 | 0 | 455.9133 | 0 | 0 | 4.4697 | Tonnes
Stucco over porous surface |  | m2 | 372.5742 | 0 | 0 | 0 | 0 | 372.5742 | 0 | 13.4127 | Tonnes
Vinyl Clad Wood Window Frame |  | kg | 1743.294 | 0 | 0 | 0 | 0 | 1743.294 | 0 | 1.7433 | Tonnes
Water Based Latex Paint |  | L | 653.6718 | 0 | 0 | 0 | 0 | 653.6718 | 0 | 0.49025 | Tonnes
Welded Wire Mesh / Ladder Wire |  | Tonnes | 0.058771 | 0 | 0 | 0.058771 | 0 | 0 | 0 | 0.058771 | Tonnes