## BillOfMaterialsByAssemblyGroup
Bill of Materials Report
Project: | Small SF Slab One-Storey Wood-frame excl Garage
Material |  | Unit | Total Quantity | Columns & Beams | Floors | Foundations | Roofs | Walls | Project Extra Materials | Mass Value | Mass Unit
#15 Organic Felt |  | m2 | 741.3905 | 0 | 0 | 0 | 741.3905 | 0 | 0 | 0.54106 | Tonnes
1/2" Regular Gypsum Board |  | m2 | 308.5898 | 0 | 0 | 0 | 0 | 308.5898 | 0 | 2.4872 | Tonnes
6 mil Polyethylene |  | m2 | 329.7535 | 0 | 0 | 153.3462 | 137.9722 | 38.4351 | 0 | 0.049463 | Tonnes
8" Normal Weight Concrete Block |  | Blocks | 475.5474 | 0 | 0 | 0 | 0 | 475.5474 | 0 | 8.4315 | Tonnes
Concrete Benchmark USA 3000 psi |  | m3 | 17.4619 | 0 | 0 | 17.4619 | 0 | 0 | 0 | 40.0465 | Tonnes
Double Glazed No Coating Air |  | m2 | 43.3234 | 0 | 0 | 0 | 0 | 43.3234 | 0 | 0.70154 | Tonnes
Expanded Polystyrene |  | m2 (25mm) | 20.7375 | 0 | 0 | 0 | 0 | 20.7375 | 0 | 0.014931 | Tonnes
Extruded Polystyrene |  | m2 (25mm) | 93.5722 | 0 | 0 | 18.2093 | 0 | 75.3629 | 0 | 0.11509 | Tonnes
FG Batt R20 |  | m2 (25mm) | 766.9745 | 0 | 0 | 0 | 201.2637 | 565.7108 | 0 | 0.20658 | Tonnes
Fibreglass Window Frame |  | kg | 466.8691 | 0 | 0 | 0 | 0 | 466.8691 | 0 | 0.46687 | Tonnes
Galvanized Sheet |  | Tonnes | 0.1445 | 0 | 0 | 0 | 0.1445 | 0 | 0 | 0.1445 | Tonnes
Glass Based shingles 30yr |  | m2 | 546.2878 | 0 | 0 | 0 | 546.2878 | 0 | 0 | 7.0145 | Tonnes
Glass Fibre |  | kg | 262.5 | 0 | 0 | 0 | 0 | 262.5 | 0 | 0.2625 | Tonnes
Glazing Panel |  | Tonnes | 0.3 | 0 | 0 | 0 | 0 | 0.3 | 0 | 0.3 | Tonnes
Grout-Coarse |  | m3 | 2.3318 | 0 | 0 | 0 | 0 | 2.3318 | 0 | 4.9808 | Tonnes
Joint Compound |  | Tonnes | 0.30798 | 0 | 0 | 0 | 0 | 0.30798 | 0 | 0.30798 | Tonnes
Laminated Veneer Lumber |  | m3 | 0.27775 | 0 | 0 | 0 | 0 | 0.27775 | 0 | 0.12695 | Tonnes
Mortar |  | m3 | 0.8076 | 0 | 0 | 0 | 0 | 0.8076 | 0 | 1.5248 | Tonnes
Nails |  | Tonnes | 0.16514 | 0 | 0 | 0 | 0.03041 | 0.13473 | 0 | 0.16514 | Tonnes
Oriented Strand Board |  | m2 (9mm) | 300.6945 | 0 | 0 | 0 | 0 | 300.6945 | 0 | 1.7555 | Tonnes
Paper Tape |  | Tonnes | 0.0035348 | 0 | 0 | 0 | 0 | 0.0035348 | 0 | 0.0035348 | Tonnes
Rebar, Rod, Light Sections |  | Tonnes | 0.38761 | 0 | 0 | 0.31579 | 0 | 0.071817 | 0 | 0.38761 | Tonnes
Small Dimension Softwood Lumber, kiln-dried |  | m3 | 8.456 | 0 | 0 | 0 | 2.8252 | 5.6308 | 0 | 3.578 | Tonnes
Softwood Plywood |  | m2 (9mm) | 172.5077 | 0 | 0 | 0 | 172.5077 | 0 | 0 | 0.78373 | Tonnes
Solvent Based Alkyd Paint |  | L | 2.2636 | 0 | 0 | 0 | 0 | 2.2636 | 0 | 0.0016977 | Tonnes
Stucco over porous surface |  | m2 | 201.0711 | 0 | 0 | 0 | 0 | 201.0711 | 0 | 7.2386 | Tonnes
Water Based Latex Paint |  | L | 350.6891 | 0 | 0 | 0 | 0 | 350.6891 | 0 | 0.26302 | Tonnes
Welded Wire Mesh / Ladder Wire |  | Tonnes | 0.11754 | 0 | 0 | 0.11754 | 0 | 0 | 0 | 0.11754 | Tonnes