## BillOfMaterialsByAssemblyGroup
Bill of Materials Report
Project: | Small Crawl Vented Basement One-Storey Masonry incl Garage
Material |  | Unit | Total Quantity | Columns & Beams | Floors | Foundations | Roofs | Walls | Project Extra Materials | Mass Value | Mass Unit
#15 Organic Felt |  | m2 | 1037.9468 | 0 | 0 | 0 | 1037.9468 | 0 | 0 | 0.75749 | Tonnes
1/2" Regular Gypsum Board |  | m2 | 360.7425 | 0 | 0 | 0 | 0 | 360.7425 | 0 | 2.9076 | Tonnes
6 mil Polyethylene |  | m2 | 447.8182 | 0 | 137.9722 | 70.5629 | 193.161 | 46.1221 | 0 | 0.067173 | Tonnes
8" Normal Weight Concrete Block |  | Blocks | 3175.1936 | 0 | 0 | 0 | 0 | 3175.1936 | 0 | 56.2962 | Tonnes
Concrete Benchmark USA 3000 psi |  | m3 | 9.2771 | 0 | 0 | 9.2771 | 0 | 0 | 0 | 21.2758 | Tonnes
Double Glazed No Coating Air |  | m2 | 47.3741 | 0 | 0 | 0 | 0 | 47.3741 | 0 | 0.76713 | Tonnes
Expanded Polystyrene |  | m2 (25mm) | 173.1887 | 0 | 0 | 0 | 0 | 173.1887 | 0 | 0.1247 | Tonnes
Extruded Polystyrene |  | m2 (25mm) | 142.5775 | 0 | 0 | 0 | 0 | 142.5775 | 0 | 0.17537 | Tonnes
FG Batt R20 |  | m2 (25mm) | 603.7912 | 0 | 402.5274 | 0 | 201.2637 | 0 | 0 | 0.16263 | Tonnes
Fibreglass Window Frame |  | kg | 496.8554 | 0 | 0 | 0 | 0 | 496.8554 | 0 | 0.49686 | Tonnes
Galvanized Sheet |  | Tonnes | 0.29466 | 0 | 0.092354 | 0 | 0.2023 | 0 | 0 | 0.29466 | Tonnes
Glass Based shingles 30yr |  | m2 | 764.8029 | 0 | 0 | 0 | 764.8029 | 0 | 0 | 9.8203 | Tonnes
Glass Fibre |  | kg | 393.75 | 0 | 0 | 0 | 0 | 393.75 | 0 | 0.39375 | Tonnes
Glazing Panel |  | Tonnes | 0.45 | 0 | 0 | 0 | 0 | 0.45 | 0 | 0.45 | Tonnes
Grout-Coarse |  | m3 | 10.513 | 0 | 0 | 0 | 0 | 10.513 | 0 | 22.4558 | Tonnes
Joint Compound |  | Tonnes | 0.36003 | 0 | 0 | 0 | 0 | 0.36003 | 0 | 0.36003 | Tonnes
Laminated Veneer Lumber |  | m3 | 0.41662 | 0 | 0 | 0 | 0 | 0.41662 | 0 | 0.19042 | Tonnes
Mortar |  | m3 | 5.3923 | 0 | 0 | 0 | 0 | 5.3923 | 0 | 10.1807 | Tonnes
Nails |  | Tonnes | 0.21296 | 0 | 0.034831 | 0 | 0.039359 | 0.13877 | 0 | 0.21296 | Tonnes
Oriented Strand Board |  | m2 (9mm) | 109.2412 | 0 | 0 | 0 | 0 | 109.2412 | 0 | 0.63778 | Tonnes
Paper Tape |  | Tonnes | 0.0041321 | 0 | 0 | 0 | 0 | 0.0041321 | 0 | 0.0041321 | Tonnes
Polyiso Foam Board (unfaced) |  | m2 (25mm) | 136.5675 | 0 | 136.5675 | 0 | 0 | 0 | 0 | 0.10228 | Tonnes
Rebar, Rod, Light Sections |  | Tonnes | 0.86494 | 0 | 0 | 0.31579 | 0 | 0.54914 | 0 | 0.86494 | Tonnes
Small Dimension Softwood Lumber, kiln-dried |  | m3 | 7.0978 | 0 | 0.67613 | 0 | 3.9553 | 2.4664 | 0 | 3.0033 | Tonnes
Softwood Plywood |  | m2 (9mm) | 462.384 | 0 | 220.8732 | 0 | 241.5108 | 0 | 0 | 2.1007 | Tonnes
Solvent Based Alkyd Paint |  | L | 3.3955 | 0 | 0 | 0 | 0 | 3.3955 | 0 | 0.0025466 | Tonnes
Stucco over porous surface |  | m2 | 270.608 | 0 | 0 | 0 | 0 | 270.608 | 0 | 9.7419 | Tonnes
Water Based Latex Paint |  | L | 462.8838 | 0 | 0 | 0 | 0 | 462.8838 | 0 | 0.34716 | Tonnes
Welded Wire Mesh / Ladder Wire |  | Tonnes | 0.047017 | 0 | 0 | 0.047017 | 0 | 0 | 0 | 0.047017 | Tonnes