## BillOfMaterialsByAssemblyGroup
Bill of Materials Report
Project: | Large SF Crawl Unvented Two-Storey Masonry incl Garage Wood
Material |  | Unit | Total Quantity | Columns & Beams | Floors | Foundations | Roofs | Walls | Project Extra Materials | Mass Value | Mass Unit
#15 Organic Felt |  | m2 | 1165.0423 | 0 | 0 | 0 | 1165.0423 | 0 | 0 | 0.85024 | Tonnes
1/2" Regular Gypsum Board |  | m2 | 673.9651 | 0 | 0 | 0 | 0 | 673.9651 | 0 | 5.4322 | Tonnes
6 mil Polyethylene |  | m2 | 486.8446 | 0 | 147.8273 | 74.8992 | 216.8134 | 47.3047 | 0 | 0.073027 | Tonnes
8" Normal Weight Concrete Block |  | Blocks | 4844.4871 | 0 | 0 | 0 | 0 | 4844.4871 | 0 | 85.8928 | Tonnes
Concrete Benchmark USA 3000 psi |  | m3 | 10.5485 | 0 | 0 | 10.5485 | 0 | 0 | 0 | 24.1916 | Tonnes
Double Glazed No Coating Air |  | m2 | 137.5304 | 0 | 0 | 0 | 0 | 137.5304 | 0 | 2.227 | Tonnes
Expanded Polystyrene |  | m2 (25mm) | 317.4148 | 0 | 0 | 0 | 0 | 317.4148 | 0 | 0.22854 | Tonnes
Extruded Polystyrene |  | m2 (25mm) | 318.5208 | 0 | 0 | 0 | 0 | 318.5208 | 0 | 0.39178 | Tonnes
FG Batt R20 |  | m2 (25mm) | 215.6397 | 0 | 0 | 0 | 215.6397 | 0 | 0 | 0.058082 | Tonnes
Galvanized Sheet |  | Tonnes | 0.49536 | 0 | 0.26829 | 0 | 0.22707 | 0 | 0 | 0.49536 | Tonnes
Glass Based shingles 30yr |  | m2 | 858.4522 | 0 | 0 | 0 | 858.4522 | 0 | 0 | 11.0228 | Tonnes
Grout-Coarse |  | m3 | 15.4215 | 0 | 0 | 0 | 0 | 15.4215 | 0 | 32.9403 | Tonnes
Joint Compound |  | Tonnes | 0.67263 | 0 | 0 | 0 | 0 | 0.67263 | 0 | 0.67263 | Tonnes
Mortar |  | m3 | 8.2272 | 0 | 0 | 0 | 0 | 8.2272 | 0 | 15.533 | Tonnes
Nails |  | Tonnes | 0.32274 | 0 | 0.034448 | 0 | 0.043769 | 0.24452 | 0 | 0.32274 | Tonnes
Oriented Strand Board |  | m2 (9mm) | 513.3351 | 0 | 292.647 | 0 | 0 | 220.688 | 0 | 2.997 | Tonnes
Paper Tape |  | Tonnes | 0.00772 | 0 | 0 | 0 | 0 | 0.00772 | 0 | 0.00772 | Tonnes
Rebar, Rod, Light Sections |  | Tonnes | 1.2298 | 0 | 0 | 0.38867 | 0 | 0.84112 | 0 | 1.2298 | Tonnes
Small Dimension Softwood Lumber, kiln-dried |  | m3 | 14.1224 | 0 | 4.3085 | 0 | 4.4396 | 5.3742 | 0 | 5.9756 | Tonnes
Softwood Plywood |  | m2 (9mm) | 513.6247 | 0 | 242.5411 | 0 | 271.0836 | 0 | 0 | 2.3335 | Tonnes
Stucco over porous surface |  | m2 | 455.5098 | 0 | 0 | 0 | 0 | 455.5098 | 0 | 16.3984 | Tonnes
Vinyl Clad Wood Window Frame |  | kg | 2091.5023 | 0 | 0 | 0 | 0 | 2091.5023 | 0 | 2.0915 | Tonnes
Water Based Latex Paint |  | L | 800.6196 | 0 | 0 | 0 | 0 | 800.6196 | 0 | 0.60046 | Tonnes
Welded Wire Mesh / Ladder Wire |  | Tonnes | 0.050375 | 0 | 0 | 0.050375 | 0 | 0 | 0 | 0.050375 | Tonnes