## BillOfMaterialsByAssemblyGroup
Bill of Materials Report
Project: | Large SF Crawl Vented Two-Storey Masonry excl Garage
Material |  | Unit | Total Quantity | Columns & Beams | Floors | Foundations | Roofs | Walls | Project Extra Materials | Mass Value | Mass Unit
#15 Organic Felt |  | m2 | 794.347 | 0 | 0 | 0 | 794.347 | 0 | 0 | 0.57971 | Tonnes
1/2" Regular Gypsum Board |  | m2 | 620.1773 | 0 | 0 | 0 | 0 | 620.1773 | 0 | 4.9986 | Tonnes
6 mil Polyethylene |  | m2 | 358.7276 | 0 | 147.8273 | 15.7682 | 147.8273 | 47.3047 | 0 | 0.053809 | Tonnes
8" Normal Weight Concrete Block |  | Blocks | 4202.7013 | 0 | 0 | 0 | 0 | 4202.7013 | 0 | 74.5139 | Tonnes
Concrete Benchmark USA 3000 psi |  | m3 | 4.7022 | 0 | 0 | 4.7022 | 0 | 0 | 0 | 10.7839 | Tonnes
Double Glazed No Coating Air |  | m2 | 78.4676 | 0 | 0 | 0 | 0 | 78.4676 | 0 | 1.2706 | Tonnes
Expanded Polystyrene |  | m2 (25mm) | 291.9362 | 0 | 0 | 0 | 0 | 291.9362 | 0 | 0.21019 | Tonnes
Extruded Polystyrene |  | m2 (25mm) | 272.1437 | 0 | 0 | 0 | 0 | 272.1437 | 0 | 0.33474 | Tonnes
FG Batt R20 |  | m2 (25mm) | 646.9191 | 0 | 431.2794 | 0 | 215.6397 | 0 | 0 | 0.17425 | Tonnes
Fibreglass Window Frame |  | kg | 819.321 | 0 | 0 | 0 | 0 | 819.321 | 0 | 0.81932 | Tonnes
Galvanized Sheet |  | Tonnes | 0.42311 | 0 | 0.26829 | 0 | 0.15482 | 0 | 0 | 0.42311 | Tonnes
Glass Based shingles 30yr |  | m2 | 585.3083 | 0 | 0 | 0 | 585.3083 | 0 | 0 | 7.5155 | Tonnes
Glass Fibre |  | kg | 262.5 | 0 | 0 | 0 | 0 | 262.5 | 0 | 0.2625 | Tonnes
Glazing Panel |  | Tonnes | 0.3 | 0 | 0 | 0 | 0 | 0.3 | 0 | 0.3 | Tonnes
Grout-Coarse |  | m3 | 13.5208 | 0 | 0 | 0 | 0 | 13.5208 | 0 | 28.8804 | Tonnes
Joint Compound |  | Tonnes | 0.61895 | 0 | 0 | 0 | 0 | 0.61895 | 0 | 0.61895 | Tonnes
Laminated Veneer Lumber |  | m3 | 0.27775 | 0 | 0 | 0 | 0 | 0.27775 | 0 | 0.12695 | Tonnes
Mortar |  | m3 | 7.1373 | 0 | 0 | 0 | 0 | 7.1373 | 0 | 13.4752 | Tonnes
Nails |  | Tonnes | 0.31053 | 0 | 0.051673 | 0 | 0.032582 | 0.22627 | 0 | 0.31053 | Tonnes
Oriented Strand Board |  | m2 (9mm) | 513.3351 | 0 | 292.647 | 0 | 0 | 220.688 | 0 | 2.997 | Tonnes
Paper Tape |  | Tonnes | 0.0071038 | 0 | 0 | 0 | 0 | 0.0071038 | 0 | 0.0071038 | Tonnes
Polyiso Foam Board (unfaced) |  | m2 (25mm) | 146.3223 | 0 | 146.3223 | 0 | 0 | 0 | 0 | 0.10958 | Tonnes
Rebar, Rod, Light Sections |  | Tonnes | 1.1236 | 0 | 0 | 0.38867 | 0 | 0.73495 | 0 | 1.1236 | Tonnes
Small Dimension Softwood Lumber, kiln-dried |  | m3 | 11.5971 | 0 | 4.3085 | 0 | 3.027 | 4.2616 | 0 | 4.9071 | Tonnes
Softwood Plywood |  | m2 (9mm) | 427.3708 | 0 | 242.5411 | 0 | 184.8297 | 0 | 0 | 1.9416 | Tonnes
Solvent Based Alkyd Paint |  | L | 2.2636 | 0 | 0 | 0 | 0 | 2.2636 | 0 | 0.0016977 | Tonnes
Stucco over porous surface |  | m2 | 383.7928 | 0 | 0 | 0 | 0 | 383.7928 | 0 | 13.8165 | Tonnes
Water Based Latex Paint |  | L | 671.7724 | 0 | 0 | 0 | 0 | 671.7724 | 0 | 0.50383 | Tonnes