## BillOfMaterialsByAssemblyGroup
Bill of Materials Report
Project: | Small SF Crawl Unvented Two-Storey Masonry excl Garage Wood
Material |  | Unit | Total Quantity | Columns & Beams | Floors | Foundations | Roofs | Walls | Project Extra Materials | Mass Value | Mass Unit
#15 Organic Felt |  | m2 | 370.6953 | 0 | 0 | 0 | 370.6953 | 0 | 0 | 0.27053 | Tonnes
1/2" Regular Gypsum Board |  | m2 | 416.3016 | 0 | 0 | 0 | 0 | 416.3016 | 0 | 3.3554 | Tonnes
6 mil Polyethylene |  | m2 | 213.8569 | 0 | 68.9861 | 10.8407 | 68.9861 | 65.044 | 0 | 0.032079 | Tonnes
8" Normal Weight Concrete Block |  | Blocks | 2745.5751 | 0 | 0 | 0 | 0 | 2745.5751 | 0 | 48.679 | Tonnes
Concrete Benchmark USA 3000 psi |  | m3 | 3.2328 | 0 | 0 | 3.2328 | 0 | 0 | 0 | 7.4139 | Tonnes
Double Glazed No Coating Air |  | m2 | 88.662 | 0 | 0 | 0 | 0 | 88.662 | 0 | 1.4357 | Tonnes
Expanded Polystyrene |  | m2 (25mm) | 216.7985 | 0 | 0 | 0 | 0 | 216.7985 | 0 | 0.15609 | Tonnes
Extruded Polystyrene |  | m2 (25mm) | 217.5539 | 0 | 0 | 0 | 0 | 217.5539 | 0 | 0.26759 | Tonnes
FG Batt R20 |  | m2 (25mm) | 100.6319 | 0 | 0 | 0 | 100.6319 | 0 | 0 | 0.027105 | Tonnes
Galvanized Sheet |  | Tonnes | 0.18668 | 0 | 0.11443 | 0 | 0.072251 | 0 | 0 | 0.18668 | Tonnes
Glass Based shingles 30yr |  | m2 | 273.1439 | 0 | 0 | 0 | 273.1439 | 0 | 0 | 3.5072 | Tonnes
Grout-Coarse |  | m3 | 8.723 | 0 | 0 | 0 | 0 | 8.723 | 0 | 18.6324 | Tonnes
Joint Compound |  | Tonnes | 0.41548 | 0 | 0 | 0 | 0 | 0.41548 | 0 | 0.41548 | Tonnes
Mortar |  | m3 | 4.6627 | 0 | 0 | 0 | 0 | 4.6627 | 0 | 8.8032 | Tonnes
Nails |  | Tonnes | 0.24411 | 0 | 0.016076 | 0 | 0.015205 | 0.21283 | 0 | 0.24411 | Tonnes
Oriented Strand Board |  | m2 (9mm) | 282.6561 | 0 | 136.5686 | 0 | 0 | 146.0874 | 0 | 1.6502 | Tonnes
Paper Tape |  | Tonnes | 0.0047685 | 0 | 0 | 0 | 0 | 0.0047685 | 0 | 0.0047685 | Tonnes
Rebar, Rod, Light Sections |  | Tonnes | 0.75461 | 0 | 0 | 0.26721 | 0 | 0.4874 | 0 | 0.75461 | Tonnes
Small Dimension Softwood Lumber, kiln-dried |  | m3 | 6.9099 | 0 | 2.0107 | 0 | 1.4126 | 3.4866 | 0 | 2.9238 | Tonnes
Softwood Plywood |  | m2 (9mm) | 209.4327 | 0 | 123.1789 | 0 | 86.2539 | 0 | 0 | 0.95149 | Tonnes
Stucco over porous surface |  | m2 | 261.8421 | 0 | 0 | 0 | 0 | 261.8421 | 0 | 9.4263 | Tonnes
Vinyl Clad Wood Window Frame |  | kg | 1448.7401 | 0 | 0 | 0 | 0 | 1448.7401 | 0 | 1.4487 | Tonnes
Water Based Latex Paint |  | L | 483.7672 | 0 | 0 | 0 | 0 | 483.7672 | 0 | 0.36283 | Tonnes