## BillOfMaterialsByAssemblyGroup
Bill of Materials Report
Project: | Small SF PB One-Storey Wood-frame excl Garage
Material |  | Unit | Total Quantity | Columns & Beams | Floors | Foundations | Roofs | Walls | Project Extra Materials | Mass Value | Mass Unit
#15 Organic Felt |  | m2 | 741.3905 | 0 | 0 | 0 | 741.3905 | 0 | 0 | 0.54106 | Tonnes
1/2" Regular Gypsum Board |  | m2 | 308.5898 | 0 | 0 | 0 | 0 | 308.5898 | 0 | 2.4872 | Tonnes
6 mil Polyethylene |  | m2 | 275.9394 | 0 | 137.9672 | 0 | 137.9722 | 0 | 0 | 0.041391 | Tonnes
Concrete Benchmark USA 3000 psi |  | m3 | 0.2645 | 0 | 0 | 0.2645 | 0 | 0 | 0 | 0.60659 | Tonnes
Concrete Benchmark USA 4000 psi |  | m3 | 2.6388 | 2.6388 | 0 | 0 | 0 | 0 | 0 | 6.0861 | Tonnes
Double Glazed No Coating Air |  | m2 | 43.3234 | 0 | 0 | 0 | 0 | 43.3234 | 0 | 0.70154 | Tonnes
Expanded Polystyrene |  | m2 (25mm) | 20.7375 | 0 | 0 | 0 | 0 | 20.7375 | 0 | 0.014931 | Tonnes
Extruded Polystyrene |  | m2 (25mm) | 135.2618 | 0 | 135.2618 | 0 | 0 | 0 | 0 | 0.16637 | Tonnes
FG Batt R20 |  | m2 (25mm) | 766.9745 | 0 | 0 | 0 | 201.2637 | 565.7108 | 0 | 0.20658 | Tonnes
Fibreglass Window Frame |  | kg | 466.8691 | 0 | 0 | 0 | 0 | 466.8691 | 0 | 0.46687 | Tonnes
Galvanized Sheet |  | Tonnes | 0.17698 | 0 | 0.032478 | 0 | 0.1445 | 0 | 0 | 0.17698 | Tonnes
Glass Based shingles 30yr |  | m2 | 546.2878 | 0 | 0 | 0 | 546.2878 | 0 | 0 | 7.0145 | Tonnes
Glass Fibre |  | kg | 262.5 | 0 | 0 | 0 | 0 | 262.5 | 0 | 0.2625 | Tonnes
Glazing Panel |  | Tonnes | 0.3 | 0 | 0 | 0 | 0 | 0.3 | 0 | 0.3 | Tonnes
Joint Compound |  | Tonnes | 0.30798 | 0 | 0 | 0 | 0 | 0.30798 | 0 | 0.30798 | Tonnes
Laminated Veneer Lumber |  | m3 | 1.1459 | 0.86813 | 0 | 0 | 0 | 0.27775 | 0 | 0.52374 | Tonnes
Large Dimension Softwood Lumber, kiln-dried |  | m3 | 2.1582 | 0 | 2.1582 | 0 | 0 | 0 | 0 | 0.91321 | Tonnes
Nails |  | Tonnes | 0.18969 | 0 | 0.026792 | 0 | 0.03041 | 0.13249 | 0 | 0.18969 | Tonnes
Oriented Strand Board |  | m2 (9mm) | 473.196 | 0 | 172.5016 | 0 | 0 | 300.6945 | 0 | 2.7626 | Tonnes
Paper Tape |  | Tonnes | 0.0035348 | 0 | 0 | 0 | 0 | 0.0035348 | 0 | 0.0035348 | Tonnes
Pine Wood tongue and groove siding |  | m2 | 23.9132 | 0 | 0 | 23.9132 | 0 | 0 | 0 | 0.18652 | Tonnes
Rebar, Rod, Light Sections |  | Tonnes | 1.3628 | 1.341 | 0 | 0.021863 | 0 | 0 | 0 | 1.3628 | Tonnes
Small Dimension Softwood Lumber, kiln-dried |  | m3 | 8.456 | 0 | 0 | 0 | 2.8252 | 5.6308 | 0 | 3.578 | Tonnes
Softwood Plywood |  | m2 (9mm) | 172.5077 | 0 | 0 | 0 | 172.5077 | 0 | 0 | 0.78373 | Tonnes
Solvent Based Alkyd Paint |  | L | 2.2636 | 0 | 0 | 0 | 0 | 2.2636 | 0 | 0.0016977 | Tonnes
Stucco over porous surface |  | m2 | 201.0711 | 0 | 0 | 0 | 0 | 201.0711 | 0 | 7.2386 | Tonnes
Water Based Latex Paint |  | L | 350.6891 | 0 | 0 | 0 | 0 | 350.6891 | 0 | 0.26302 | Tonnes