## BillOfMaterialsByAssemblyGroup
Bill of Materials Report
Project: | Large SF PB Two-Storey Wood-frame excl Garage EPS_Wood
Material |  | Unit | Total Quantity | Columns & Beams | Floors | Foundations | Roofs | Walls | Project Extra Materials | Mass Value | Mass Unit
#15 Organic Felt |  | m2 | 794.347 | 0 | 0 | 0 | 794.347 | 0 | 0 | 0.57971 | Tonnes
1/2" Regular Gypsum Board |  | m2 | 620.1773 | 0 | 0 | 0 | 0 | 620.1773 | 0 | 4.9986 | Tonnes
6 mil Polyethylene |  | m2 | 295.6546 | 0 | 147.8273 | 0 | 147.8273 | 0 | 0 | 0.044348 | Tonnes
Concrete Benchmark USA 3000 psi |  | m3 | 0.22042 | 0 | 0 | 0.22042 | 0 | 0 | 0 | 0.5055 | Tonnes
Concrete Benchmark USA 4000 psi |  | m3 | 2.6388 | 2.6388 | 0 | 0 | 0 | 0 | 0 | 6.0861 | Tonnes
Double Glazed No Coating Air |  | m2 | 130.7794 | 0 | 0 | 0 | 0 | 130.7794 | 0 | 2.1177 | Tonnes
Expanded Polystyrene |  | m2 (25mm) | 144.4254 | 0 | 144.4254 | 0 | 0 | 0 | 0 | 0.10399 | Tonnes
FG Batt R20 |  | m2 (25mm) | 1295.4355 | 0 | 0 | 0 | 215.6397 | 1079.7958 | 0 | 0.34892 | Tonnes
Galvanized Sheet |  | Tonnes | 0.36324 | 0 | 0.20841 | 0 | 0.15482 | 0 | 0 | 0.36324 | Tonnes
Glass Based shingles 30yr |  | m2 | 585.3083 | 0 | 0 | 0 | 585.3083 | 0 | 0 | 7.5155 | Tonnes
Joint Compound |  | Tonnes | 0.61895 | 0 | 0 | 0 | 0 | 0.61895 | 0 | 0.61895 | Tonnes
Laminated Veneer Lumber |  | m3 | 0.86813 | 0.86813 | 0 | 0 | 0 | 0 | 0 | 0.39679 | Tonnes
Large Dimension Softwood Lumber, kiln-dried |  | m3 | 2.4777 | 0 | 2.4777 | 0 | 0 | 0 | 0 | 1.0484 | Tonnes
Nails |  | Tonnes | 0.31373 | 0 | 0.043061 | 0 | 0.032582 | 0.23808 | 0 | 0.31373 | Tonnes
Oriented Strand Board |  | m2 (9mm) | 1063.5996 | 0 | 477.4767 | 0 | 0 | 586.1229 | 0 | 6.2096 | Tonnes
Paper Tape |  | Tonnes | 0.0071038 | 0 | 0 | 0 | 0 | 0.0071038 | 0 | 0.0071038 | Tonnes
Pine Wood tongue and groove siding |  | m2 | 24.5264 | 0 | 0 | 24.5264 | 0 | 0 | 0 | 0.19131 | Tonnes
Rebar, Rod, Light Sections |  | Tonnes | 1.3592 | 1.341 | 0 | 0.018219 | 0 | 0 | 0 | 1.3592 | Tonnes
Small Dimension Softwood Lumber, kiln-dried |  | m3 | 17.7802 | 0 | 3.5841 | 0 | 3.027 | 11.1691 | 0 | 7.5233 | Tonnes
Softwood Plywood |  | m2 (9mm) | 184.8297 | 0 | 0 | 0 | 184.8297 | 0 | 0 | 0.83971 | Tonnes
Stucco over porous surface |  | m2 | 383.7928 | 0 | 0 | 0 | 0 | 383.7928 | 0 | 13.8165 | Tonnes
Vinyl Clad Wood Window Frame |  | kg | 2017.6582 | 0 | 0 | 0 | 0 | 2017.6582 | 0 | 2.0177 | Tonnes
Water Based Latex Paint |  | L | 680.5291 | 0 | 0 | 0 | 0 | 680.5291 | 0 | 0.5104 | Tonnes