## BillOfMaterialsByAssemblyGroup
Bill of Materials Report
Project: | Small SF PB Two-Storey Wood-frame excl Garage EPS_Wood
Material |  | Unit | Total Quantity | Columns & Beams | Floors | Foundations | Roofs | Walls | Project Extra Materials | Mass Value | Mass Unit
#15 Organic Felt |  | m2 | 370.6953 | 0 | 0 | 0 | 370.6953 | 0 | 0 | 0.27053 | Tonnes
1/2" Regular Gypsum Board |  | m2 | 416.3016 | 0 | 0 | 0 | 0 | 416.3016 | 0 | 3.3554 | Tonnes
6 mil Polyethylene |  | m2 | 137.9722 | 0 | 68.9861 | 0 | 68.9861 | 0 | 0 | 0.020696 | Tonnes
Concrete Benchmark USA 3000 psi |  | m3 | 0.17633 | 0 | 0 | 0.17633 | 0 | 0 | 0 | 0.4044 | Tonnes
Concrete Benchmark USA 4000 psi |  | m3 | 1.7592 | 1.7592 | 0 | 0 | 0 | 0 | 0 | 4.0574 | Tonnes
Double Glazed No Coating Air |  | m2 | 88.662 | 0 | 0 | 0 | 0 | 88.662 | 0 | 1.4357 | Tonnes
Expanded Polystyrene |  | m2 (25mm) | 67.3985 | 0 | 67.3985 | 0 | 0 | 0 | 0 | 0.048527 | Tonnes
FG Batt R20 |  | m2 (25mm) | 837.321 | 0 | 0 | 0 | 100.6319 | 736.6891 | 0 | 0.22553 | Tonnes
Galvanized Sheet |  | Tonnes | 0.16951 | 0 | 0.097259 | 0 | 0.072251 | 0 | 0 | 0.16951 | Tonnes
Glass Based shingles 30yr |  | m2 | 273.1439 | 0 | 0 | 0 | 273.1439 | 0 | 0 | 3.5072 | Tonnes
Joint Compound |  | Tonnes | 0.41548 | 0 | 0 | 0 | 0 | 0.41548 | 0 | 0.41548 | Tonnes
Laminated Veneer Lumber |  | m3 | 1.7981 | 1.7981 | 0 | 0 | 0 | 0 | 0 | 0.82183 | Tonnes
Large Dimension Softwood Lumber, kiln-dried |  | m3 | 1.1563 | 0 | 1.1563 | 0 | 0 | 0 | 0 | 0.48925 | Tonnes
Nails |  | Tonnes | 0.25252 | 0 | 0.020095 | 0 | 0.015205 | 0.21722 | 0 | 0.25252 | Tonnes
Oriented Strand Board |  | m2 (9mm) | 618.2273 | 0 | 222.8225 | 0 | 0 | 395.4048 | 0 | 3.6094 | Tonnes
Paper Tape |  | Tonnes | 0.0047685 | 0 | 0 | 0 | 0 | 0.0047685 | 0 | 0.0047685 | Tonnes
Pine Wood tongue and groove siding |  | m2 | 10.7303 | 0 | 0 | 10.7303 | 0 | 0 | 0 | 0.083696 | Tonnes
Rebar, Rod, Light Sections |  | Tonnes | 0.90857 | 0.89399 | 0 | 0.014575 | 0 | 0 | 0 | 0.90857 | Tonnes
Small Dimension Softwood Lumber, kiln-dried |  | m3 | 10.904 | 0 | 1.6726 | 0 | 1.4126 | 7.8188 | 0 | 4.6138 | Tonnes
Softwood Plywood |  | m2 (9mm) | 86.2539 | 0 | 0 | 0 | 86.2539 | 0 | 0 | 0.39187 | Tonnes
Stucco over porous surface |  | m2 | 261.8421 | 0 | 0 | 0 | 0 | 261.8421 | 0 | 9.4263 | Tonnes
Vinyl Clad Wood Window Frame |  | kg | 1448.7401 | 0 | 0 | 0 | 0 | 1448.7401 | 0 | 1.4487 | Tonnes
Water Based Latex Paint |  | L | 483.7672 | 0 | 0 | 0 | 0 | 483.7672 | 0 | 0.36283 | Tonnes