## BillOfMaterialsByAssemblyGroup
Bill of Materials Report
Project: | Large MH PB One-Storey Wood-frame EPS
Material |  | Unit | Total Quantity | Columns & Beams | Floors | Foundations | Roofs | Walls | Project Extra Materials | Mass Value | Mass Unit
#15 Organic Felt |  | m2 | 520.0325 | 0 | 0 | 0 | 0 | 520.0325 | 0 | 0.37952 | Tonnes
1/2" Regular Gypsum Board |  | m2 | 434.1173 | 0 | 0 | 0 | 0 | 434.1173 | 0 | 3.499 | Tonnes
6 mil Polyethylene |  | m2 | 354.7856 | 0 | 177.3928 | 0 | 177.3928 | 0 | 0 | 0.053218 | Tonnes
Aluminum Cold Rolled Sheet |  | Tonnes | 0.018429 | 0 | 0 | 0 | 0 | 0.018429 | 0 | 0.018429 | Tonnes
Concrete Benchmark USA 3000 psi |  | m3 | 0.2743 | 0 | 0 | 0.2743 | 0 | 0 | 0 | 0.62906 | Tonnes
Concrete Benchmark USA 4000 psi |  | m3 | 2.6121 | 2.6121 | 0 | 0 | 0 | 0 | 0 | 6.0247 | Tonnes
Double Glazed No Coating Air |  | m2 | 30.0738 | 0 | 0 | 0 | 0 | 30.0738 | 0 | 0.48699 | Tonnes
Expanded Polystyrene |  | m2 (25mm) | 327.6107 | 0 | 0 | 0 | 0 | 327.6107 | 0 | 0.23588 | Tonnes
FG Batt R20 |  | m2 (25mm) | 776.3029 | 0 | 517.5353 | 0 | 258.7676 | 0 | 0 | 0.2091 | Tonnes
Fibreglass Window Frame |  | kg | 321.8463 | 0 | 0 | 0 | 0 | 321.8463 | 0 | 0.32185 | Tonnes
GAF Everguard© white TPO membrane 80 mil |  | m2 | 394.0947 | 0 | 0 | 0 | 394.0947 | 0 | 0 | 0.78195 | Tonnes
Galvanized Sheet |  | Tonnes | 0.12342 | 0 | 0.038974 | 0 | 0.084449 | 0 | 0 | 0.12342 | Tonnes
Glass Fibre |  | kg | 157.5 | 0 | 0 | 0 | 0 | 157.5 | 0 | 0.1575 | Tonnes
Glazing Panel |  | Tonnes | 0.18 | 0 | 0 | 0 | 0 | 0.18 | 0 | 0.18 | Tonnes
Joint Compound |  | Tonnes | 0.43326 | 0 | 0 | 0 | 0 | 0.43326 | 0 | 0.43326 | Tonnes
Laminated Veneer Lumber |  | m3 | 0.16665 | 0 | 0 | 0 | 0 | 0.16665 | 0 | 0.076169 | Tonnes
Large Dimension Softwood Lumber, kiln-dried |  | m3 | 2.9733 | 0 | 2.9733 | 0 | 0 | 0 | 0 | 1.2581 | Tonnes
Nails |  | Tonnes | 0.18642 | 0 | 0.034448 | 0 | 0.027559 | 0.12442 | 0 | 0.18642 | Tonnes
Oriented Strand Board |  | m2 (9mm) | 609.3728 | 0 | 221.7956 | 0 | 0 | 387.5772 | 0 | 3.5577 | Tonnes
Paper Tape |  | Tonnes | 0.0049726 | 0 | 0 | 0 | 0 | 0.0049726 | 0 | 0.0049726 | Tonnes
Rebar, Rod, Light Sections |  | Tonnes | 1.3602 | 1.3375 | 0 | 0.022672 | 0 | 0 | 0 | 1.3602 | Tonnes
Screws Nuts & Bolts |  | Tonnes | 0.083144 | 0.064112 | 0 | 0 | 0.019033 | 0 | 0 | 0.083144 | Tonnes
Small Dimension Softwood Lumber, kiln-dried |  | m3 | 10.1175 | 0 | 0 | 0 | 3.6324 | 6.4851 | 0 | 4.281 | Tonnes
Softwood Plywood |  | m2 (9mm) | 221.7956 | 0 | 0 | 0 | 221.7956 | 0 | 0 | 1.0077 | Tonnes
Solvent Based Alkyd Paint |  | L | 1.3582 | 0 | 0 | 0 | 0 | 1.3582 | 0 | 0.0010186 | Tonnes
Vinyl Siding |  | m2 | 349.7932 | 0 | 0 | 63.0679 | 0 | 286.7253 | 0 | 0.80452 | Tonnes
Water Based Latex Paint |  | L | 21.0161 | 0 | 0 | 0 | 0 | 21.0161 | 0 | 0.015762 | Tonnes
Wide Flange Sections |  | Tonnes | 1.2573 | 1.2573 | 0 | 0 | 0 | 0 | 0 | 1.2573 | Tonnes