## BillOfMaterialsByAssemblyGroup
Bill of Materials Report
Project: | Small MH PB One-Storey Wood-frame
Material |  | Unit | Total Quantity | Columns & Beams | Floors | Foundations | Roofs | Walls | Project Extra Materials | Mass Value | Mass Unit
#15 Organic Felt |  | m2 | 442.3771 | 0 | 0 | 0 | 0 | 442.3771 | 0 | 0.32284 | Tonnes
1/2" Regular Gypsum Board |  | m2 | 303.814 | 0 | 0 | 0 | 0 | 303.814 | 0 | 2.4487 | Tonnes
6 mil Polyethylene |  | m2 | 197.1031 | 0 | 98.5515 | 0 | 98.5515 | 0 | 0 | 0.029565 | Tonnes
Aluminum Cold Rolled Sheet |  | Tonnes | 0.015677 | 0 | 0 | 0 | 0 | 0.015677 | 0 | 0.015677 | Tonnes
Concrete Benchmark USA 3000 psi |  | m3 | 0.20572 | 0 | 0 | 0.20572 | 0 | 0 | 0 | 0.4718 | Tonnes
Concrete Benchmark USA 4000 psi |  | m3 | 1.9591 | 1.9591 | 0 | 0 | 0 | 0 | 0 | 4.5185 | Tonnes
Double Glazed No Coating Air |  | m2 | 26.5421 | 0 | 0 | 0 | 0 | 26.5421 | 0 | 0.4298 | Tonnes
Expanded Polystyrene |  | m2 (25mm) | 12.4425 | 0 | 0 | 0 | 0 | 12.4425 | 0 | 0.0089586 | Tonnes
Extruded Polystyrene |  | m2 (25mm) | 269.039 | 0 | 0 | 0 | 0 | 269.039 | 0 | 0.33092 | Tonnes
FG Batt R20 |  | m2 (25mm) | 431.2794 | 0 | 287.5196 | 0 | 143.7598 | 0 | 0 | 0.11616 | Tonnes
Fibreglass Window Frame |  | kg | 270.9404 | 0 | 0 | 0 | 0 | 270.9404 | 0 | 0.27094 | Tonnes
GAF Everguard© white TPO membrane 80 mil |  | m2 | 218.9415 | 0 | 0 | 0 | 218.9415 | 0 | 0 | 0.43442 | Tonnes
Galvanized Sheet |  | Tonnes | 0.073981 | 0 | 0.027065 | 0 | 0.046916 | 0 | 0 | 0.073981 | Tonnes
Glass Fibre |  | kg | 157.5 | 0 | 0 | 0 | 0 | 157.5 | 0 | 0.1575 | Tonnes
Glazing Panel |  | Tonnes | 0.18 | 0 | 0 | 0 | 0 | 0.18 | 0 | 0.18 | Tonnes
Joint Compound |  | Tonnes | 0.30321 | 0 | 0 | 0 | 0 | 0.30321 | 0 | 0.30321 | Tonnes
Laminated Veneer Lumber |  | m3 | 0.16665 | 0 | 0 | 0 | 0 | 0.16665 | 0 | 0.076169 | Tonnes
Large Dimension Softwood Lumber, kiln-dried |  | m3 | 1.3215 | 0 | 1.3215 | 0 | 0 | 0 | 0 | 0.55915 | Tonnes
Nails |  | Tonnes | 0.14048 | 0 | 0.019138 | 0 | 0.01531 | 0.10603 | 0 | 0.14048 | Tonnes
Oriented Strand Board |  | m2 (9mm) | 409.5045 | 0 | 123.2198 | 0 | 0 | 286.2847 | 0 | 2.3908 | Tonnes
Paper Tape |  | Tonnes | 0.0034801 | 0 | 0 | 0 | 0 | 0.0034801 | 0 | 0.0034801 | Tonnes
Rebar, Rod, Light Sections |  | Tonnes | 1.0207 | 1.0037 | 0 | 0.017004 | 0 | 0 | 0 | 1.0207 | Tonnes
Screws Nuts & Bolts |  | Tonnes | 0.058657 | 0.048084 | 0 | 0 | 0.010574 | 0 | 0 | 0.058657 | Tonnes
Small Dimension Softwood Lumber, kiln-dried |  | m3 | 7.3032 | 0 | 0 | 0 | 2.018 | 5.2852 | 0 | 3.0902 | Tonnes
Softwood Plywood |  | m2 (9mm) | 123.2198 | 0 | 0 | 0 | 123.2198 | 0 | 0 | 0.55981 | Tonnes
Solvent Based Alkyd Paint |  | L | 1.3582 | 0 | 0 | 0 | 0 | 1.3582 | 0 | 0.0010186 | Tonnes
Vinyl Siding |  | m2 | 271.4138 | 0 | 0 | 27.5046 | 0 | 243.9092 | 0 | 0.62425 | Tonnes
Water Based Latex Paint |  | L | 18.3891 | 0 | 0 | 0 | 0 | 18.3891 | 0 | 0.013792 | Tonnes
Wide Flange Sections |  | Tonnes | 0.943 | 0.943 | 0 | 0 | 0 | 0 | 0 | 0.943 | Tonnes