## BillOfMaterialsByAssemblyGroup
Bill of Materials Report
Project: | MF High-Rise Reyna Chester
Material |  | Unit | Total Quantity | Columns & Beams | Floors | Foundations | Roofs | Walls | Project Extra Materials | Mass Value | Mass Unit
#15 Organic Felt |  | m2 | 19063.7045 | 0 | 0 | 0 | 0 | 0 | 19063.7045 | 13.9126 | Tonnes
1/2" Gypsum Fibre Gypsum Board |  | m2 | 7766.6944 | 0 | 0 | 0 | 0 | 0 | 7766.6944 | 86.987 | Tonnes
1/2" Moisture Resistant Gypsum Board |  | m2 | 1021.9335 | 0 | 0 | 0 | 0 | 0 | 1021.9335 | 9.2076 | Tonnes
5/8" Fire-Rated Type X Gypsum Board |  | m2 | 4879.7324 | 0 | 0 | 0 | 0 | 0 | 4879.7324 | 51.286 | Tonnes
6 mil Polyethylene |  | m2 | 985.5155 | 0 | 0 | 0 | 0 | 0 | 985.5155 | 0.14783 | Tonnes
8" Normal Weight Concrete Block |  | Blocks | 89911.5 | 0 | 0 | 0 | 0 | 0 | 89911.5 | 1594.1309 | Tonnes
Aluminum Cold Rolled Sheet |  | Tonnes | 23.1355 | 0 | 0 | 0 | 0 | 0 | 23.1355 | 23.1355 | Tonnes
Ballast (aggregate stone) |  | kg | 160929.9896 | 0 | 0 | 0 | 0 | 0 | 160929.9896 | 160.93 | Tonnes
Cold Rolled Sheet |  | Tonnes | 0.89793 | 0 | 0 | 0 | 0 | 0 | 0.89793 | 0.89793 | Tonnes
Concrete Benchmark USA 3000 psi |  | m3 | 858.9771 | 0 | 0 | 0 | 0 | 0 | 858.9771 | 1969.9523 | Tonnes
Concrete Benchmark USA 4000 psi |  | m3 | 97.1367 | 0 | 0 | 0 | 0 | 0 | 97.1367 | 224.0381 | Tonnes
Concrete Brick |  | m2 | 4657.9263 | 0 | 0 | 0 | 0 | 0 | 4657.9263 | 1071.3231 | Tonnes
Double Glazed No Coating Air |  | m2 | 2432.1274 | 0 | 0 | 0 | 0 | 0 | 2432.1274 | 39.3837 | Tonnes
EPDM membrane (black, 60 mil) |  | m2 | 1032.1528 | 0 | 0 | 0 | 0 | 0 | 1032.1528 | 1.9611 | Tonnes
Expanded Polystyrene |  | m2 (25mm) | 2926.4459 | 0 | 0 | 0 | 0 | 0 | 2926.4459 | 2.107 | Tonnes
Galvanized Decking |  | Tonnes | 91.6257 | 0 | 0 | 0 | 0 | 0 | 91.6257 | 91.6257 | Tonnes
Galvanized Sheet |  | Tonnes | 24.968 | 0 | 0 | 0 | 0 | 0 | 24.968 | 24.968 | Tonnes
Galvanized Studs |  | Tonnes | 45.8128 | 0 | 0 | 0 | 0 | 0 | 45.8128 | 45.8128 | Tonnes
Glazing Panel |  | Tonnes | 9.2203 | 0 | 0 | 0 | 0 | 0 | 9.2203 | 9.2203 | Tonnes
Joint Compound |  | Tonnes | 12.6189 | 0 | 0 | 0 | 0 | 0 | 12.6189 | 12.6189 | Tonnes
Mortar |  | m3 | 1802.4376 | 0 | 0 | 0 | 0 | 0 | 1802.4376 | 3403.0021 | Tonnes
Nails |  | Tonnes | 4.3637 | 0 | 0 | 0 | 0 | 0 | 4.3637 | 4.3637 | Tonnes
Open Web Joists |  | Tonnes | 83.8375 | 0 | 0 | 0 | 0 | 0 | 83.8375 | 83.8375 | Tonnes
Oriented Strand Board |  | m2 (9mm) | 6194.3104 | 0 | 0 | 0 | 0 | 0 | 6194.3104 | 36.164 | Tonnes
Paper Tape |  | Tonnes | 0.14288 | 0 | 0 | 0 | 0 | 0 | 0.14288 | 0.14288 | Tonnes
Rebar, Rod, Light Sections |  | Tonnes | 302.3648 | 0 | 0 | 0 | 0 | 0 | 302.3648 | 302.3648 | Tonnes
Roofing Asphalt |  | kg | 51138.0646 | 0 | 0 | 0 | 0 | 0 | 51138.0646 | 51.1381 | Tonnes
Screws Nuts & Bolts |  | Tonnes | 1.6539 | 0 | 0 | 0 | 0 | 0 | 1.6539 | 1.6539 | Tonnes
Small Dimension Softwood Lumber, kiln-dried |  | m3 | 28.0867 | 0 | 0 | 0 | 0 | 0 | 28.0867 | 11.8843 | Tonnes
Softwood Plywood |  | m2 (9mm) | 9852.3678 | 0 | 0 | 0 | 0 | 0 | 9852.3678 | 44.761 | Tonnes
Solvent Based Alkyd Paint |  | L | 114906.9111 | 0 | 0 | 0 | 0 | 0 | 114906.9111 | 86.1802 | Tonnes
Type III Glass Felt |  | m2 | 38127.4091 | 0 | 0 | 0 | 0 | 0 | 38127.4091 | 20.0275 | Tonnes
Water Based Latex Paint |  | L | 10772.5229 | 0 | 0 | 0 | 0 | 0 | 10772.5229 | 8.0794 | Tonnes
Welded Wire Mesh / Ladder Wire |  | Tonnes | 0.84205 | 0 | 0 | 0 | 0 | 0 | 0.84205 | 0.84205 | Tonnes