## BillOfMaterialsByAssemblyGroup
Bill of Materials Report
Project: | Small SF Slab Two-Storey Wood-frame excl Garage
Material |  | Unit | Total Quantity | Columns & Beams | Floors | Foundations | Roofs | Walls | Project Extra Materials | Mass Value | Mass Unit
#15 Organic Felt |  | m2 | 370.6953 | 0 | 0 | 0 | 370.6953 | 0 | 0 | 0.27053 | Tonnes
1/2" Regular Gypsum Board |  | m2 | 416.3016 | 0 | 0 | 0 | 0 | 416.3016 | 0 | 3.3554 | Tonnes
6 mil Polyethylene |  | m2 | 175.9145 | 0 | 0 | 79.8268 | 68.9861 | 27.1017 | 0 | 0.026387 | Tonnes
8" Normal Weight Concrete Block |  | Blocks | 335.3219 | 0 | 0 | 0 | 0 | 335.3219 | 0 | 5.9453 | Tonnes
Concrete Benchmark USA 3000 psi |  | m3 | 10.0534 | 0 | 0 | 10.0534 | 0 | 0 | 0 | 23.0562 | Tonnes
Double Glazed No Coating Air |  | m2 | 53.1972 | 0 | 0 | 0 | 0 | 53.1972 | 0 | 0.86143 | Tonnes
Expanded Polystyrene |  | m2 (25mm) | 20.7375 | 0 | 0 | 0 | 0 | 20.7375 | 0 | 0.014931 | Tonnes
Extruded Polystyrene |  | m2 (25mm) | 65.3662 | 0 | 0 | 12.2257 | 0 | 53.1405 | 0 | 0.0804 | Tonnes
FG Batt R20 |  | m2 (25mm) | 837.321 | 0 | 0 | 0 | 100.6319 | 736.6891 | 0 | 0.22553 | Tonnes
Fibreglass Window Frame |  | kg | 588.2975 | 0 | 0 | 0 | 0 | 588.2975 | 0 | 0.5883 | Tonnes
Galvanized Sheet |  | Tonnes | 0.15435 | 0 | 0.082103 | 0 | 0.072251 | 0 | 0 | 0.15435 | Tonnes
Glass Based shingles 30yr |  | m2 | 273.1439 | 0 | 0 | 0 | 273.1439 | 0 | 0 | 3.5072 | Tonnes
Glass Fibre |  | kg | 262.5 | 0 | 0 | 0 | 0 | 262.5 | 0 | 0.2625 | Tonnes
Glazing Panel |  | Tonnes | 0.3 | 0 | 0 | 0 | 0 | 0.3 | 0 | 0.3 | Tonnes
Grout-Coarse |  | m3 | 1.6443 | 0 | 0 | 0 | 0 | 1.6443 | 0 | 3.5121 | Tonnes
Joint Compound |  | Tonnes | 0.41548 | 0 | 0 | 0 | 0 | 0.41548 | 0 | 0.41548 | Tonnes
Laminated Veneer Lumber |  | m3 | 0.27775 | 0 | 0 | 0 | 0 | 0.27775 | 0 | 0.12695 | Tonnes
Mortar |  | m3 | 0.56946 | 0 | 0 | 0 | 0 | 0.56946 | 0 | 1.0751 | Tonnes
Nails |  | Tonnes | 0.2407 | 0 | 0.0066983 | 0 | 0.015205 | 0.2188 | 0 | 0.2407 | Tonnes
Oriented Strand Board |  | m2 (9mm) | 531.9734 | 0 | 136.5686 | 0 | 0 | 395.4048 | 0 | 3.1058 | Tonnes
Paper Tape |  | Tonnes | 0.0047685 | 0 | 0 | 0 | 0 | 0.0047685 | 0 | 0.0047685 | Tonnes
Rebar, Rod, Light Sections |  | Tonnes | 0.31785 | 0 | 0 | 0.26721 | 0 | 0.05064 | 0 | 0.31785 | Tonnes
Small Dimension Softwood Lumber, kiln-dried |  | m3 | 10.2773 | 0 | 1.6726 | 0 | 1.4126 | 7.1921 | 0 | 4.3486 | Tonnes
Softwood Plywood |  | m2 (9mm) | 86.2539 | 0 | 0 | 0 | 86.2539 | 0 | 0 | 0.39187 | Tonnes
Solvent Based Alkyd Paint |  | L | 2.2636 | 0 | 0 | 0 | 0 | 2.2636 | 0 | 0.0016977 | Tonnes
Stucco over porous surface |  | m2 | 261.8421 | 0 | 0 | 0 | 0 | 261.8421 | 0 | 9.4263 | Tonnes
Water Based Latex Paint |  | L | 475.0105 | 0 | 0 | 0 | 0 | 475.0105 | 0 | 0.35626 | Tonnes
Welded Wire Mesh / Ladder Wire |  | Tonnes | 0.058771 | 0 | 0 | 0.058771 | 0 | 0 | 0 | 0.058771 | Tonnes