## BillOfMaterialsByAssemblyGroup
Bill of Materials Report
Project: | Large SF Slab One-Storey Masonry incl Garage Wood
Material |  | Unit | Total Quantity | Columns & Beams | Floors | Foundations | Roofs | Walls | Project Extra Materials | Mass Value | Mass Unit
#15 Organic Felt |  | m2 | 1959.3893 | 0 | 0 | 0 | 1959.3893 | 0 | 0 | 1.4299 | Tonnes
1/2" Regular Gypsum Board |  | m2 | 587.1689 | 0 | 0 | 0 | 0 | 587.1689 | 0 | 4.7326 | Tonnes
6 mil Polyethylene |  | m2 | 808.6154 | 0 | 0 | 387.3076 | 364.6407 | 56.6671 | 0 | 0.12129 | Tonnes
8" Normal Weight Concrete Block |  | Blocks | 4035.2435 | 0 | 0 | 0 | 0 | 4035.2435 | 0 | 71.5449 | Tonnes
Concrete Benchmark USA 3000 psi |  | m3 | 41.6849 | 0 | 0 | 41.6849 | 0 | 0 | 0 | 95.599 | Tonnes
Double Glazed No Coating Air |  | m2 | 113.86 | 0 | 0 | 0 | 0 | 113.86 | 0 | 1.8437 | Tonnes
Extruded Polystyrene |  | m2 (25mm) | 557.8855 | 0 | 0 | 27.8334 | 0 | 530.0521 | 0 | 0.6862 | Tonnes
FG Batt R20 |  | m2 (25mm) | 431.2794 | 0 | 0 | 0 | 431.2794 | 0 | 0 | 0.11616 | Tonnes
Galvanized Sheet |  | Tonnes | 0.3819 | 0 | 0 | 0 | 0.3819 | 0 | 0 | 0.3819 | Tonnes
Glass Based shingles 30yr |  | m2 | 1443.7605 | 0 | 0 | 0 | 1443.7605 | 0 | 0 | 18.5383 | Tonnes
Grout-Coarse |  | m3 | 13.3308 | 0 | 0 | 0 | 0 | 13.3308 | 0 | 28.4746 | Tonnes
Joint Compound |  | Tonnes | 0.58601 | 0 | 0 | 0 | 0 | 0.58601 | 0 | 0.58601 | Tonnes
Mortar |  | m3 | 6.8529 | 0 | 0 | 0 | 0 | 6.8529 | 0 | 12.9383 | Tonnes
Nails |  | Tonnes | 0.25977 | 0 | 0 | 0 | 0.076351 | 0.18342 | 0 | 0.25977 | Tonnes
Oriented Strand Board |  | m2 (9mm) | 208.3195 | 0 | 0 | 0 | 0 | 208.3195 | 0 | 1.2162 | Tonnes
Paper Tape |  | Tonnes | 0.0067258 | 0 | 0 | 0 | 0 | 0.0067258 | 0 | 0.0067258 | Tonnes
Rebar, Rod, Light Sections |  | Tonnes | 1.1732 | 0 | 0 | 0.46559 | 0 | 0.70759 | 0 | 1.1732 | Tonnes
Small Dimension Softwood Lumber, kiln-dried |  | m3 | 12.5936 | 0 | 0 | 0 | 7.4666 | 5.127 | 0 | 5.3287 | Tonnes
Softwood Plywood |  | m2 (9mm) | 455.9133 | 0 | 0 | 0 | 455.9133 | 0 | 0 | 2.0713 | Tonnes
Stucco over porous surface |  | m2 | 372.5742 | 0 | 0 | 0 | 0 | 372.5742 | 0 | 13.4127 | Tonnes
Vinyl Clad Wood Window Frame |  | kg | 1743.294 | 0 | 0 | 0 | 0 | 1743.294 | 0 | 1.7433 | Tonnes
Water Based Latex Paint |  | L | 653.6718 | 0 | 0 | 0 | 0 | 653.6718 | 0 | 0.49025 | Tonnes
Welded Wire Mesh / Ladder Wire |  | Tonnes | 0.31065 | 0 | 0 | 0.31065 | 0 | 0 | 0 | 0.31065 | Tonnes