## BillOfMaterialsByAssemblyGroup
Bill of Materials Report
Project: | Case Study - Single Family Residential - Raised Backfilled Slab
Floor area | 279.6098
Material |  | Unit | Total Quantity | Columns & Beams | Floors | Foundations | Roofs | Walls | Project Extra Materials | Mass Value | Mass Unit | Mat Ins (kg/m2)
#15 Organic Felt |  | m2 | 1108.6315 | 0 | 0 | 0 | 892.0579 | 216.5736 | 0 | 0.80907 | Tonnes | 2.8936
1/2" Regular Gypsum Board |  | m2 | 833.391 | 0 | 0 | 0 | 0 | 575.5801 | 257.8109 | 6.7171 | Tonnes | 24.0232
6 mil Polyethylene |  | m2 | 313.2308 | 0 | 0 | 270.6566 | 0 | 42.5743 | 0 | 0.046985 | Tonnes | 0.16804
8" Normal Weight Concrete Block |  | Blocks | 1811.1449 | 0 | 0 | 0 | 0 | 1811.1449 | 0 | 32.1116 | Tonnes | 114.8443
Air Barrier |  | m2 | 201.5208 | 0 | 0 | 0 | 0 | 201.5208 | 0 | 0.012299 | Tonnes | 0.043986
Blown Cellulose |  | m2 (25mm) | 1388.6087 | 0 | 0 | 0 | 0 | 335.8685 | 1052.7401 | 0.88871 | Tonnes | 3.1784
Concrete Benchmark USA 3000 psi |  | m3 | 55.8644 | 0 | 0 | 55.8644 | 0 | 0 | 0 | 128.1177 | Tonnes | 458.2015
Double Glazed Hard Coated Argon |  | m2 | 79.5624 | 0 | 0 | 0 | 0 | 79.5624 | 0 | 1.2884 | Tonnes | 4.6077
Expanded Polystyrene |  | m2 (25mm) | 24.885 | 0 | 0 | 0 | 0 | 24.885 | 0 | 0.017917 | Tonnes | 0.064079
Fiber Cement |  | m2 | 275.7551 | 0 | 0 | 0 | 0 | 208.9676 | 66.7875 | 3.8586 | Tonnes | 13.8001
Galvanized Sheet |  | Tonnes | 0.48631 | 0 | 0.19653 | 0 | 0.28978 | 0 | 0 | 0.48631 | Tonnes | 1.7392
Glass Based shingles 30yr |  | m2 | 657.3059 | 0 | 0 | 0 | 657.3059 | 0 | 0 | 8.44 | Tonnes | 30.1849
Glass Fibre |  | kg | 315 | 0 | 0 | 0 | 0 | 315 | 0 | 0.315 | Tonnes | 1.1266
Glazing Panel |  | Tonnes | 0.36 | 0 | 0 | 0 | 0 | 0.36 | 0 | 0.36 | Tonnes | 1.2875
Grout-Coarse |  | m3 | 6.3296 | 0 | 0 | 0 | 0 | 6.3296 | 0 | 13.5201 | Tonnes | 48.3534
Joint Compound |  | Tonnes | 0.57444 | 0 | 0 | 0 | 0 | 0.57444 | 0 | 0.57444 | Tonnes | 2.0544
Laminated Veneer Lumber |  | m3 | 0.3333 | 0 | 0 | 0 | 0 | 0.3333 | 0 | 0.15234 | Tonnes | 0.54482
Large Dimension Softwood Lumber, kiln-dried |  | m3 | 11.4841 | 0 | 0.52893 | 0 | 0 | 0 | 10.9551 | 4.8593 | Tonnes | 17.3787
Mortar |  | m3 | 3.0758 | 0 | 0 | 0 | 0 | 3.0758 | 0 | 5.8071 | Tonnes | 20.7686
Nails |  | Tonnes | 0.26848 | 0 | 0.016109 | 0 | 0.044865 | 0.20751 | 0 | 0.26848 | Tonnes | 0.9602
Oriented Strand Board |  | m2 (9mm) | 5259.2382 | 0 | 195.151 | 0 | 0 | 128.6365 | 4935.4507 | 30.7048 | Tonnes | 109.8131
Paper Tape |  | Tonnes | 0.006593 | 0 | 0 | 0 | 0 | 0.006593 | 0 | 0.006593 | Tonnes | 0.023579
Polyiso Foam Board (unfaced) |  | m2 (25mm) | 102.8277 | 0 | 0 | 0 | 0 | 102.8277 | 0 | 0.077008 | Tonnes | 0.27541
PVC Window Frame |  | kg | 1450.7599 | 0 | 0 | 0 | 0 | 1450.7599 | 0 | 1.4508 | Tonnes | 5.1885
Rebar, Rod, Light Sections |  | Tonnes | 3.699 | 0 | 0 | 3.3612 | 0 | 0.33783 | 0 | 3.699 | Tonnes | 13.2291
Roofing Asphalt |  | kg | 52.226 | 0 | 0 | 0 | 0 | 0 | 52.226 | 0.052226 | Tonnes | 0.18678
Small Dimension Softwood Lumber, kiln-dried |  | m3 | 13.9774 | 0 | 2.4436 | 0 | 5.6656 | 5.8682 | 0 | 5.9143 | Tonnes | 21.1518
Softwood Plywood |  | m2 (9mm) | 345.942 | 0 | 0 | 0 | 345.942 | 0 | 0 | 1.5717 | Tonnes | 5.6209
Solvent Based Alkyd Paint |  | L | 2.7164 | 0 | 0 | 0 | 0 | 2.7164 | 0 | 0.0020373 | Tonnes | 0.0072861
Water Based Latex Paint |  | L | 462.6122 | 0 | 0 | 0 | 0 | 129.048 | 333.5642 | 0.34696 | Tonnes | 1.2409
Welded Wire Mesh / Ladder Wire |  | Tonnes | 0.13098 | 0 | 0 | 0.13098 | 0 | 0 | 0 | 0.13098 | Tonnes | 0.46842