## SummaryMeasureDetailedTable
Detailed LCA Measure Table By Life Cycle Stages
| Project: | Large SF Slab One-Storey Wood-frame incl Garage
|  | PRODUCT (A1 to A3) |  |  | CONSTRUCTION PROCESS (A4 & A5) |  |  | USE (B2, B4 & B6) |  |  |  | END OF LIFE (C1 to C4) |  |  | BEYOND BUILDING LIFE (D) |  |  | TOTAL EFFECTS
LCA Measures | Unit | Manufacturing | Transport | Total | Construction-Installation Process | Transport | Total | Replacement Manufacturing | Replacement Transport | Operational Energy Use Total | Total | De-construction, Demolition, Disposal & Waste Processing | Transport | Total | BBL Material | BBL Transport | Total | A to C | A to D
Global Warming Potential | kg CO2 eq | 21710.363 | 1064.5418 | 22774.9048 | 2715.3433 | 1502.554 | 4217.8974 | 8024.8402 | 803.2226 | 0 | 8828.0628 | 1239.8572 | 593.176 | 1833.0332 | -9758.9747 | 0 | -9758.9747 | 37653.8982 | 27894.9235
Acidification Potential | kg SO2 eq | 106.5059 | 11.2962 | 117.8021 | 16.4522 | 15.0558 | 31.508 | 71.4095 | 8.2687 | 0 | 79.6782 | 17.5657 | 5.7059 | 23.2716 | 0.16379 | 0 | 0.16379 | 252.2598 | 252.4236
HH Particulate | kg PM2.5 eq | 49.1642 | 0.5544 | 49.7186 | 4.7673 | 0.81176 | 5.579 | 46.2257 | 0.43111 | 0 | 46.6568 | 0.55173 | 0.31601 | 0.86774 | 0.071848 | 0 | 0.071848 | 102.8221 | 102.8939
Eutrophication Potential | kg N eq | 20.7587 | 0.7007 | 21.4594 | 2.2524 | 0.93422 | 3.1866 | 2.504 | 0.51289 | 0 | 3.0169 | 1.0963 | 0.35454 | 1.4509 | 0.0084191 | 0 | 0.0084191 | 29.1139 | 29.1223
Ozone Depletion Potential | kg CFC-11 eq | 0.00040157 | 3.8274e-08 | 0.00040161 | 7.5532e-05 | 5.437e-08 | 7.5586e-05 | 0.00013539 | 2.9327e-08 | 0 | 0.00013542 | 5.4148e-08 | 2.0705e-08 | 7.4853e-08 | 0 | 0 | 0 | 0.00061269 | 0.00061269
Smog Potential | kg O3 eq | 1567.0551 | 359.9305 | 1926.9855 | 364.8049 | 476.2107 | 841.0156 | 732.5831 | 262.3163 | 0 | 994.8994 | 583.0877 | 180.0094 | 763.0971 | 1.656 | 0 | 1.656 | 4525.9976 | 4527.6536
Total Primary Energy | MJ | 316795.0437 | 15374.9969 | 332170.0406 | 40723.1653 | 21876.3666 | 62599.5319 | 255649.5797 | 11685.2675 | 0 | 267334.8471 | 18466.7914 | 8649.9373 | 27116.7287 | 327.908 | 0 | 327.908 | 689221.1483 | 689549.0563
Non-Renewable Energy | MJ | 245939.5256 | 15368.5261 | 261308.0517 | 35861.8577 | 21867.1985 | 57729.0562 | 251393.5991 | 11680.3701 | 0 | 263073.9693 | 18458.9937 | 8646.2932 | 27105.2869 | 327.908 | 0 | 327.908 | 609216.3641 | 609544.272
Fossil Fuel Consumption | MJ | 228510.6853 | 15344.1589 | 243854.8441 | 31887.6849 | 21833.2728 | 53720.9578 | 247810.536 | 11662.0708 | 0 | 259472.6068 | 18430.3107 | 8632.7926 | 27063.1033 | 657.8827 | 0 | 657.8827 | 584111.512 | 584769.3948