## SummaryMeasureDetailedTable
Detailed LCA Measure Table By Life Cycle Stages
| Project: | Large SF Slab One-Storey Wood-frame incl Garage EPS
|  | PRODUCT (A1 to A3) |  |  | CONSTRUCTION PROCESS (A4 & A5) |  |  | USE (B2, B4 & B6) |  |  |  | END OF LIFE (C1 to C4) |  |  | BEYOND BUILDING LIFE (D) |  |  | TOTAL EFFECTS
LCA Measures | Unit | Manufacturing | Transport | Total | Construction-Installation Process | Transport | Total | Replacement Manufacturing | Replacement Transport | Operational Energy Use Total | Total | De-construction, Demolition, Disposal & Waste Processing | Transport | Total | BBL Material | BBL Transport | Total | A to C | A to D
Global Warming Potential | kg CO2 eq | 21470.8004 | 1064.5408 | 22535.3412 | 2703.0363 | 1508.0162 | 4211.0525 | 8024.8402 | 803.2226 | 0 | 8828.0628 | 1239.8572 | 592.6287 | 1832.4859 | -9758.9747 | 0 | -9758.9747 | 37406.9424 | 27647.9677
Acidification Potential | kg SO2 eq | 105.1514 | 11.2962 | 116.4476 | 16.3798 | 15.116 | 31.4958 | 71.4095 | 8.2687 | 0 | 79.6782 | 17.5657 | 5.7007 | 23.2664 | 0.16379 | 0 | 0.16379 | 250.8878 | 251.0516
HH Particulate | kg PM2.5 eq | 49.0974 | 0.5544 | 49.6518 | 4.7638 | 0.81483 | 5.5787 | 46.2257 | 0.43111 | 0 | 46.6568 | 0.55173 | 0.31572 | 0.86745 | 0.071848 | 0 | 0.071848 | 102.7547 | 102.8266
Eutrophication Potential | kg N eq | 20.7145 | 0.7007 | 21.4152 | 2.2499 | 0.93794 | 3.1878 | 2.504 | 0.51289 | 0 | 3.0169 | 1.0963 | 0.35422 | 1.4506 | 0.0084191 | 0 | 0.0084191 | 29.0706 | 29.079
Ozone Depletion Potential | kg CFC-11 eq | 0.00040157 | 3.8274e-08 | 0.00040161 | 7.5532e-05 | 5.4587e-08 | 7.5586e-05 | 0.00013539 | 2.9327e-08 | 0 | 0.00013542 | 5.4148e-08 | 2.0686e-08 | 7.4834e-08 | 0 | 0 | 0 | 0.00061269 | 0.00061269
Smog Potential | kg O3 eq | 1546.6141 | 359.9299 | 1906.544 | 363.6264 | 478.1248 | 841.7511 | 732.5831 | 262.3163 | 0 | 994.8994 | 583.0877 | 179.8433 | 762.931 | 1.656 | 0 | 1.656 | 4506.1255 | 4507.7815
Total Primary Energy | MJ | 312183.6011 | 15374.9845 | 327558.5856 | 40487.6902 | 21955.6402 | 62443.3305 | 255649.5797 | 11685.2675 | 0 | 267334.8471 | 18466.7914 | 8641.9565 | 27108.748 | 327.908 | 0 | 327.908 | 684445.5111 | 684773.4191
Non-Renewable Energy | MJ | 241328.5782 | 15368.5137 | 256697.0919 | 35626.4095 | 21946.4395 | 57572.8489 | 251393.5991 | 11680.3701 | 0 | 263073.9693 | 18458.9936 | 8638.3158 | 27097.3095 | 327.908 | 0 | 327.908 | 604441.2196 | 604769.1275
Fossil Fuel Consumption | MJ | 223901.5552 | 15344.1464 | 239245.7016 | 31652.3352 | 21912.3934 | 53564.7285 | 247810.536 | 11662.0708 | 0 | 259472.6068 | 18430.3107 | 8624.8277 | 27055.1383 | 657.8827 | 0 | 657.8827 | 579338.1753 | 579996.0581