## SummaryMeasureDetailedTable
Detailed LCA Measure Table By Life Cycle Stages
| Project: | Large SF Slab One-Storey Wood-frame incl Garage EPS_Wood
|  | PRODUCT (A1 to A3) |  |  | CONSTRUCTION PROCESS (A4 & A5) |  |  | USE (B2, B4 & B6) |  |  |  | END OF LIFE (C1 to C4) |  |  | BEYOND BUILDING LIFE (D) |  |  | TOTAL EFFECTS
LCA Measures | Unit | Manufacturing | Transport | Total | Construction-Installation Process | Transport | Total | Replacement Manufacturing | Replacement Transport | Operational Energy Use Total | Total | De-construction, Demolition, Disposal & Waste Processing | Transport | Total | BBL Material | BBL Transport | Total | A to C | A to D
Global Warming Potential | kg CO2 eq | 20817.4462 | 1087.0378 | 21904.484 | 2696.3437 | 1552.8171 | 4249.1608 | 7539.3857 | 1171.421 | 0 | 8710.8067 | 1241.0145 | 591.7428 | 1832.7573 | -16589.1241 | 0 | -16589.1241 | 36697.2089 | 20108.0848
Acidification Potential | kg SO2 eq | 98.4689 | 11.5065 | 109.9754 | 16.3058 | 15.6128 | 31.9187 | 66.1012 | 12.1566 | 0 | 78.2578 | 17.5823 | 5.6921 | 23.2744 | 0.16379 | 0 | 0.16379 | 243.4264 | 243.5902
HH Particulate | kg PM2.5 eq | 45.1041 | 0.56631 | 45.6704 | 4.7718 | 0.84014 | 5.612 | 27.1684 | 0.63472 | 0 | 27.8032 | 0.55214 | 0.31525 | 0.86738 | 0.071848 | 0 | 0.071848 | 79.9529 | 80.0248
Eutrophication Potential | kg N eq | 20.7982 | 0.71378 | 21.512 | 2.2494 | 0.96867 | 3.218 | 3.5026 | 0.7537 | 0 | 4.2563 | 1.0974 | 0.35369 | 1.4511 | 0.0084191 | 0 | 0.0084191 | 30.4374 | 30.4459
Ozone Depletion Potential | kg CFC-11 eq | 0.00040023 | 3.9042e-08 | 0.00040027 | 7.5494e-05 | 5.6375e-08 | 7.555e-05 | 0.00021143 | 4.3352e-08 | 0 | 0.00021148 | 5.4199e-08 | 2.0655e-08 | 7.4854e-08 | 0 | 0 | 0 | 0.00068737 | 0.00068737
Smog Potential | kg O3 eq | 1515.7177 | 366.5503 | 1882.268 | 363.1315 | 493.9272 | 857.0587 | 747.206 | 385.6394 | 0 | 1132.8454 | 583.6385 | 179.5744 | 763.2129 | 1.656 | 0 | 1.656 | 4635.385 | 4637.041
Total Primary Energy | MJ | 309728.0274 | 15703.4142 | 325431.4416 | 40423.4988 | 22605.6988 | 63029.1977 | 274855.389 | 17036.9076 | 0 | 291892.2966 | 18484.0442 | 8629.0367 | 27113.0808 | 327.908 | 0 | 327.908 | 707466.0167 | 707793.9246
Non-Renewable Energy | MJ | 234034.8562 | 15696.8047 | 249731.6609 | 35528.6721 | 22596.2299 | 58124.9021 | 248249.8485 | 17029.7858 | 0 | 265279.6343 | 18476.2391 | 8625.4014 | 27101.6405 | 327.908 | 0 | 327.908 | 600237.8378 | 600565.7458
Fossil Fuel Consumption | MJ | 216610.9778 | 15671.9238 | 232282.9016 | 31554.6357 | 22561.1978 | 54115.8335 | 244665.4678 | 17003.2835 | 0 | 261668.7514 | 18447.5293 | 8611.9334 | 27059.4627 | 657.8827 | 0 | 657.8827 | 575126.9492 | 575784.8319