## SummaryMeasureDetailedTable
Detailed LCA Measure Table By Life Cycle Stages
| Project: | Large SF Slab One-Storey Wood-frame incl Garage Wood
|  | PRODUCT (A1 to A3) |  |  | CONSTRUCTION PROCESS (A4 & A5) |  |  | USE (B2, B4 & B6) |  |  |  | END OF LIFE (C1 to C4) |  |  | BEYOND BUILDING LIFE (D) |  |  | TOTAL EFFECTS
LCA Measures | Unit | Manufacturing | Transport | Total | Construction-Installation Process | Transport | Total | Replacement Manufacturing | Replacement Transport | Operational Energy Use Total | Total | De-construction, Demolition, Disposal & Waste Processing | Transport | Total | BBL Material | BBL Transport | Total | A to C | A to D
Global Warming Potential | kg CO2 eq | 21057.0088 | 1087.0387 | 22144.0475 | 2708.6508 | 1547.355 | 4256.0058 | 7539.3857 | 1171.421 | 0 | 8710.8067 | 1241.0146 | 592.29 | 1833.3046 | -16589.1241 | 0 | -16589.1241 | 36944.1646 | 20355.0405
Acidification Potential | kg SO2 eq | 99.8234 | 11.5065 | 111.3299 | 16.3783 | 15.5526 | 31.9309 | 66.1012 | 12.1566 | 0 | 78.2578 | 17.5823 | 5.6974 | 23.2797 | 0.16379 | 0 | 0.16379 | 244.7984 | 244.9622
HH Particulate | kg PM2.5 eq | 45.1708 | 0.56631 | 45.7371 | 4.7753 | 0.83706 | 5.6123 | 27.1684 | 0.63472 | 0 | 27.8032 | 0.55214 | 0.31554 | 0.86767 | 0.071848 | 0 | 0.071848 | 80.0203 | 80.0922
Eutrophication Potential | kg N eq | 20.8424 | 0.71378 | 21.5562 | 2.2519 | 0.96494 | 3.2168 | 3.5026 | 0.7537 | 0 | 4.2563 | 1.0974 | 0.35402 | 1.4514 | 0.0084191 | 0 | 0.0084191 | 30.4808 | 30.4892
Ozone Depletion Potential | kg CFC-11 eq | 0.00040024 | 3.9042e-08 | 0.00040027 | 7.5494e-05 | 5.6159e-08 | 7.555e-05 | 0.00021143 | 4.3352e-08 | 0 | 0.00021148 | 5.4199e-08 | 2.0674e-08 | 7.4873e-08 | 0 | 0 | 0 | 0.00068738 | 0.00068738
Smog Potential | kg O3 eq | 1536.1586 | 366.5509 | 1902.7095 | 364.31 | 492.0131 | 856.3232 | 747.206 | 385.6394 | 0 | 1132.8454 | 583.6385 | 179.7405 | 763.379 | 1.656 | 0 | 1.656 | 4655.2571 | 4656.913
Total Primary Energy | MJ | 314339.47 | 15703.4267 | 330042.8966 | 40658.9739 | 22526.4252 | 63185.3991 | 274855.389 | 17036.9076 | 0 | 291892.2966 | 18484.0442 | 8637.0174 | 27121.0616 | 327.908 | 0 | 327.908 | 712241.6539 | 712569.5619
Non-Renewable Energy | MJ | 238645.8036 | 15696.8171 | 254342.6207 | 35764.1204 | 22516.989 | 58281.1094 | 248249.8485 | 17029.7858 | 0 | 265279.6343 | 18476.2391 | 8633.3788 | 27109.6179 | 327.908 | 0 | 327.908 | 605012.9823 | 605340.8902
Fossil Fuel Consumption | MJ | 221220.1079 | 15671.9362 | 236892.0442 | 31789.9855 | 22482.0773 | 54272.0628 | 244665.4678 | 17003.2835 | 0 | 261668.7514 | 18447.5293 | 8619.8983 | 27067.4276 | 657.8827 | 0 | 657.8827 | 579900.2859 | 580558.1687