## SummaryMeasureDetailedTable
Detailed LCA Measure Table By Life Cycle Stages
| Project: | Small SF Slab One-Storey Masonry incl Garage
|  | PRODUCT (A1 to A3) |  |  | CONSTRUCTION PROCESS (A4 & A5) |  |  | USE (B2, B4 & B6) |  |  |  | END OF LIFE (C1 to C4) |  |  | BEYOND BUILDING LIFE (D) |  |  | TOTAL EFFECTS
LCA Measures | Unit | Manufacturing | Transport | Total | Construction-Installation Process | Transport | Total | Replacement Manufacturing | Replacement Transport | Operational Energy Use Total | Total | De-construction, Demolition, Disposal & Waste Processing | Transport | Total | BBL Material | BBL Transport | Total | A to C | A to D
Global Warming Potential | kg CO2 eq | 21853.0075 | 477.9757 | 22330.9832 | 2215.5106 | 1285.4976 | 3501.0083 | 5246.7026 | 479.1736 | 0 | 5725.8762 | 1091.6233 | 538.9376 | 1630.561 | -3248.8626 | 0 | -3248.8626 | 33188.4286 | 29939.566
Acidification Potential | kg SO2 eq | 108.5751 | 5.1794 | 113.7546 | 13.2054 | 12.7541 | 25.9595 | 47.6697 | 4.9281 | 0 | 52.5977 | 15.4703 | 5.1842 | 20.6545 | 0.59134 | 0 | 0.59134 | 212.9663 | 213.5577
HH Particulate | kg PM2.5 eq | 31.9545 | 0.24767 | 32.2022 | 2.6038 | 0.69229 | 3.2961 | 32.2465 | 0.25749 | 0 | 32.504 | 0.48289 | 0.28711 | 0.77 | 0.2594 | 0 | 0.2594 | 68.7723 | 69.0317
Eutrophication Potential | kg N eq | 15.3851 | 0.32117 | 15.7063 | 1.6288 | 0.79165 | 2.4204 | 1.666 | 0.30567 | 0 | 1.9717 | 0.96559 | 0.32213 | 1.2877 | 0.030396 | 0 | 0.030396 | 21.3861 | 21.4165
Ozone Depletion Potential | kg CFC-11 eq | 0.00034779 | 1.7301e-08 | 0.00034781 | 4.4311e-05 | 4.6123e-08 | 4.4357e-05 | 8.765e-05 | 1.7505e-08 | 0 | 8.7668e-05 | 4.7675e-08 | 1.8812e-08 | 6.6487e-08 | 0 | 0 | 0 | 0.0004799 | 0.0004799
Smog Potential | kg O3 eq | 1416.807 | 165.359 | 1582.166 | 293.8125 | 403.1535 | 696.966 | 489.3228 | 156.3103 | 0 | 645.6331 | 513.5479 | 163.5498 | 677.0977 | 5.9787 | 0 | 5.9787 | 3601.8629 | 3607.8415
Total Primary Energy | MJ | 274124.6346 | 6888.401 | 281013.0356 | 29599.6717 | 18723.8667 | 48323.5383 | 148973.3041 | 6971.0906 | 0 | 155944.3947 | 16259.3221 | 7859.0107 | 24118.3328 | 1183.8656 | 0 | 1183.8656 | 509399.3014 | 510583.167
Non-Renewable Energy | MJ | 245732.1852 | 6885.5026 | 252617.6879 | 27662.2703 | 18716.01 | 46378.2803 | 145816.109 | 6968.1696 | 0 | 152784.2786 | 16252.4561 | 7855.6999 | 24108.156 | 1183.8656 | 0 | 1183.8656 | 475888.4028 | 477072.2684
Fossil Fuel Consumption | MJ | 226502.1427 | 6874.548 | 233376.6907 | 25484.1482 | 18686.9311 | 44171.0792 | 143689.3771 | 6957.2655 | 0 | 150646.6426 | 16227.2008 | 7843.4337 | 24070.6345 | 2375.1932 | 0 | 2375.1932 | 452265.0471 | 454640.2403