## SummaryMeasureDetailedTable
Detailed LCA Measure Table By Life Cycle Stages
| Project: | Small SF Slab One-Storey Masonry incl Garage ISO
|  | PRODUCT (A1 to A3) |  |  | CONSTRUCTION PROCESS (A4 & A5) |  |  | USE (B2, B4 & B6) |  |  |  | END OF LIFE (C1 to C4) |  |  | BEYOND BUILDING LIFE (D) |  |  | TOTAL EFFECTS
LCA Measures | Unit | Manufacturing | Transport | Total | Construction-Installation Process | Transport | Total | Replacement Manufacturing | Replacement Transport | Operational Energy Use Total | Total | De-construction, Demolition, Disposal & Waste Processing | Transport | Total | BBL Material | BBL Transport | Total | A to C | A to D
Global Warming Potential | kg CO2 eq | 20924.852 | 479.7187 | 21404.5707 | 2167.7878 | 1289.5398 | 3457.3276 | 5246.7026 | 479.1736 | 0 | 5725.8762 | 1091.6233 | 537.1148 | 1628.7381 | -3248.8626 | 0 | -3248.8626 | 32216.5126 | 28967.65
Acidification Potential | kg SO2 eq | 102.5366 | 5.1997 | 107.7363 | 12.8846 | 12.7988 | 25.6835 | 47.6697 | 4.9281 | 0 | 52.5977 | 15.4703 | 5.1667 | 20.637 | 0.59134 | 0 | 0.59134 | 206.6545 | 207.2458
HH Particulate | kg PM2.5 eq | 31.5161 | 0.24855 | 31.7646 | 2.5814 | 0.69456 | 3.276 | 32.2465 | 0.25749 | 0 | 32.504 | 0.48289 | 0.28614 | 0.76903 | 0.2594 | 0 | 0.2594 | 68.3136 | 68.573
Eutrophication Potential | kg N eq | 15.279 | 0.32242 | 15.6015 | 1.6223 | 0.79442 | 2.4167 | 1.666 | 0.30567 | 0 | 1.9717 | 0.96559 | 0.32104 | 1.2866 | 0.030396 | 0 | 0.030396 | 21.2765 | 21.3069
Ozone Depletion Potential | kg CFC-11 eq | 0.00036684 | 1.7365e-08 | 0.00036686 | 4.5263e-05 | 4.6284e-08 | 4.5309e-05 | 8.765e-05 | 1.7505e-08 | 0 | 8.7668e-05 | 4.7675e-08 | 1.8748e-08 | 6.6423e-08 | 0 | 0 | 0 | 0.0004999 | 0.0004999
Smog Potential | kg O3 eq | 1352.1538 | 166.0108 | 1518.1645 | 289.9541 | 404.5754 | 694.5295 | 489.3228 | 156.3103 | 0 | 645.6331 | 513.5479 | 162.9966 | 676.5445 | 5.9787 | 0 | 5.9787 | 3534.8716 | 3540.8503
Total Primary Energy | MJ | 258441.7505 | 6913.3145 | 265355.065 | 28795.9259 | 18782.5076 | 47578.4335 | 148973.3041 | 6971.0906 | 0 | 155944.3947 | 16259.322 | 7832.4292 | 24091.7513 | 1183.8656 | 0 | 1183.8656 | 492969.6444 | 494153.51
Non-Renewable Energy | MJ | 230049.3973 | 6910.4057 | 236959.803 | 26858.5376 | 18774.6267 | 45633.1643 | 145816.109 | 6968.1696 | 0 | 152784.2786 | 16252.4561 | 7829.1296 | 24081.5857 | 1183.8656 | 0 | 1183.8656 | 459458.8316 | 460642.6972
Fossil Fuel Consumption | MJ | 210819.6875 | 6899.4107 | 217719.0982 | 24680.4626 | 18745.4586 | 43425.9213 | 143689.3771 | 6957.2655 | 0 | 150646.6426 | 16227.2008 | 7816.9049 | 24044.1057 | 2375.1932 | 0 | 2375.1932 | 435835.7678 | 438210.961